## Report Info
Contents - VA PG-18-5 Department of Veterans Affairs AUDIOLOGY AND SPEECH-LANGUAGE PATHOLOGY (ASLP) SERVICE (204) Master Report Generated: 15 Mar 2022 09:49AM ET

## AUDIOLOGY AND SPEECH-LANGUAGE P
AUDIOLOGY AND SPEECH-LANGUAGE PATHOLOGY (ASLP) SERVICE (204) | AUDIOLOGY AND SPEECH-LANGUAGE PATHOLOGY (ASLP) SERVICE (204) | AUDIOLOGY AND SPEECH-LANGUAGE PATHOLOGY (ASLP) SERVICE (204) | AUDIOLOGY AND SPEECH-LANGUAGE PATHOLOGY (ASLP) SERVICE (204) | AUDIOLOGY AND SPEECH-LANGUAGE PATHOLOGY (ASLP) SERVICE (204)
1 - AUDIOLOGY AND SPEECH LANGUAGE PATHOLOGY RECEPTION AREA | 1 - AUDIOLOGY AND SPEECH LANGUAGE PATHOLOGY RECEPTION AREA | 1 - AUDIOLOGY AND SPEECH LANGUAGE PATHOLOGY RECEPTION AREA | 1 - AUDIOLOGY AND SPEECH LANGUAGE PATHOLOGY RECEPTION AREA | 1 - AUDIOLOGY AND SPEECH LANGUAGE PATHOLOGY RECEPTION AREA
1 - SB003 - ASLP Svc Waiting, Bldg Sprt | 1 - SB003 - ASLP Svc Waiting, Bldg Sprt | 1 - SB003 - ASLP Svc Waiting, Bldg Sprt | 1 - SB003 - ASLP Svc Waiting, Bldg Sprt | 1 - SB003 - ASLP Svc Waiting, Bldg Sprt
JSN | NAME | QTY | ACQ/INS | DESCRIPTION
A5077 | Dispenser, Hand Sanitizer, Hands-Free | 1 | VV | A touch free wall-mounted hand sanitizer dispenser. For use throughout a healthcare facility. Unit does not include the sanitizing liquid. Units are battery operated.
A6046 | Artwork, Decorative, With Frame | 1 | VV | This JSN is to be used for determining and defining location of decorative artwork.
F0206 | Chair, Side, Bariatric, With Arms | 1 | VV | A bariatric side chair with arms for use in a waiting room, lobby or other patient area. Chair will have a padded seat and back and have a capacity of 800 pounds.
F0305 | Chair, Waiting Room, Single | 1 | VV | Single seat waiting room chair with foam padded seat and back. Upholstered with either woven fabric textile or vinyl. Arms and floor glides included.
F2000 | Basket, Wastepaper, Fire Resistant | 1 | VV | Wastepaper basket, fire resistant, approximately 40 quart capacity. This unit is used to collect and temporarily store small quantities of paper refuse in patient rooms, administrative areas and nursing stations. Size and shape varies depending on the application and manufacturer selected.
F2300 | Rack, Magazine, Wall Mounted | 1 | VV | Wall mounted magazine rack with nine (9) magazine holding compartments.
F3200 | Clock, Battery, 12" Diameter | 1 | VV | Clock, 12" diameter. Round surface, easy to read numbers with sweep second hand. Wall mounted unit for use when impractical to install a fully synchronized clock system. Battery operated, (batteries not included).
2 - SC183 - ASLP Svc Reception, Clncl Sprt | 2 - SC183 - ASLP Svc Reception, Clncl Sprt | 2 - SC183 - ASLP Svc Reception, Clncl Sprt | 2 - SC183 - ASLP Svc Reception, Clncl Sprt | 2 - SC183 - ASLP Svc Reception, Clncl Sprt
JSN | NAME | QTY | ACQ/INS | DESCRIPTION
A1015 | Telephone, Desk, Multiple Line | 1 | VV | Telephone, desk, multiple line.
A6105 | Counter, Reception Control, Built-In | 1 | CC | Counter, control, inpatient, built-in. Consists of two 18” wide base cabinets with two drawers and file drawer, two 30” wide pencil drawers and two 18” wide base cabinet with four drawers. The countertop shall be a composition of wood particle core with plastic laminate surface having a hard smooth surface finish, standard thickness of 1” and a 4” butt backsplash/curb. Pricing based on a 30" depth.
F0275 | Chair, Swivel, High Back | 1 | VV | Highback contemporary swivel chair, 41" high X 23" wide X 23" deep with five (5) caster swivel base and arms. Chair may be used at desks or in conference rooms. Back and seat are foam padded and upholstered with either woven textile fabric or vinyl.
F2000 | Basket, Wastepaper, Fire Resistant | 1 | VV | Wastepaper basket, fire resistant, approximately 40 quart capacity. This unit is used to collect and temporarily store small quantities of paper refuse in patient rooms, administrative areas and nursing stations. Size and shape varies depending on the application and manufacturer selected.
M1801 | Computer, Microprocessing, w/Flat Panel Monitor | 1 | VV | Desk top microprocessing computer. The unit shall consist of a central processing mini tower, flat panel monitor, keyboard, mouse and speakers. The system shall have the following minimum characteristics: a 2.8 GHz Pentium processor; 512 MB memory; 80GB hard drive; 32/48x CD-ROMDVD combo; 1.44MB network interface card; video 32 MB NVIDIA; a 18 inch flat panel monitor. The computer is used throughout the facility to input, manipulate and retrieve information.
3 - SC165 - ASLP Svc Patient Check-in Kiosk, Clncl Sprt | 3 - SC165 - ASLP Svc Patient Check-in Kiosk, Clncl Sprt | 3 - SC165 - ASLP Svc Patient Check-in Kiosk, Clncl Sprt | 3 - SC165 - ASLP Svc Patient Check-in Kiosk, Clncl Sprt | 3 - SC165 - ASLP Svc Patient Check-in Kiosk, Clncl Sprt
JSN | NAME | QTY | ACQ/INS | DESCRIPTION
M1890 | Kiosk, Educational, Stand-Up | 1 | VV | A free standing Kiosk providing educational information for patients. The kiosk will, as a minimum, include a computer, an LCD display of approximately 19" with a touch screen, keyboard with track ball, speakers, printer, card reader, bar code scanner and housed in a durable steel enclosure. The unit will contain all necessary software packages to satisfy a wide spectrum of information distribution. Final configuration of kiosk will be determined at time of purchase.
4 - SC172 - ASLP Svc Patient Education Workstation, Clncl Sprt | 4 - SC172 - ASLP Svc Patient Education Workstation, Clncl Sprt | 4 - SC172 - ASLP Svc Patient Education Workstation, Clncl Sprt | 4 - SC172 - ASLP Svc Patient Education Workstation, Clncl Sprt | 4 - SC172 - ASLP Svc Patient Education Workstation, Clncl Sprt
JSN | NAME | QTY | ACQ/INS | DESCRIPTION
A1010 | Telecommunication Outlet | 1 | VV | Telecommunication outlet location.
A6046 | Artwork, Decorative, With Frame | 1 | VV | This JSN is to be used for determining and defining location of decorative artwork.
E0042 | Workcenter, Computer, Free Standing, 48" W | 1 | VV | THIS TYPICAL INCLUDES: 1 Tool Rail 2 Paper Tray 1 Diagonal Tray 1 Freestanding Work Surface 1 Mobile Pedestal, Box/File 1 Adjustable Keyboard Tray
F0280 | Chair, Swivel, Low Back | 1 | VV | Low back contemporary swivel chair, 37" high X 25" wide X 31" deep with a five (5) caster swivel base, arms and foam padded seat and back upholstered with either woven textile fabric or vinyl.
F2000 | Basket, Wastepaper, Fire Resistant | 1 | VV | Wastepaper basket, fire resistant, approximately 40 quart capacity. This unit is used to collect and temporarily store small quantities of paper refuse in patient rooms, administrative areas and nursing stations. Size and shape varies depending on the application and manufacturer selected.
F3200 | Clock, Battery, 12" Diameter | 1 | VV | Clock, 12" diameter. Round surface, easy to read numbers with sweep second hand. Wall mounted unit for use when impractical to install a fully synchronized clock system. Battery operated, (batteries not included).
M1801 | Computer, Microprocessing, w/Flat Panel Monitor | 1 | VV | Desk top microprocessing computer. The unit shall consist of a central processing mini tower, flat panel monitor, keyboard, mouse and speakers. The system shall have the following minimum characteristics: a 2.8 GHz Pentium processor; 512 MB memory; 80GB hard drive; 32/48x CD-ROMDVD combo; 1.44MB network interface card; video 32 MB NVIDIA; a 18 inch flat panel monitor. The computer is used throughout the facility to input, manipulate and retrieve information.
M1825 | Printer, Computer | 1 | VV | High resolution computer printer with a variety of type styles and sheet/envelope feeder trays. Database information reflects network ready, medium duty office style laser printers. Other types of printers (bubble jet, dot matrix, line or plotter) as well as light or heavy use capabilities are available.
5 - SB191 - ASLP Svc Public Toilet, Bldg Sprt | 5 - SB191 - ASLP Svc Public Toilet, Bldg Sprt | 5 - SB191 - ASLP Svc Public Toilet, Bldg Sprt | 5 - SB191 - ASLP Svc Public Toilet, Bldg Sprt | 5 - SB191 - ASLP Svc Public Toilet, Bldg Sprt
JSN | NAME | QTY | ACQ/INS | DESCRIPTION
A1067 | Mirror, Float Glass, ADA Accessible | 1 | CC | A high quality 1/4" polished float glass mirror with a stainless steel frame. Frame holds mirror in a tilted position for accessibility and compliance with ADA requirements. Mirror has a galvanized steel back secured to frame with concealed screws with integral horizontal hanging brackets. Mirror shall be approximately 18" wide and 36" high. Other sizes are available.
A4995 | Table, Diaper Changing, Wall Mounted | 1 | CC | Wall mounted diaper changing table for use in public restrooms. Unit is a fold down system that folds upward when not in use for minimal intrusion into the room. Changing surface is contoured and has safety belt to insure that an infant will not fall from the table. Table is designed to hold no less than 250 pounds static weight. Closed dimensions are approximately 21" H x 36" W x 5" D. Open dimensions vary according to style. One system's open dimensions are 15 " high, 32" wide and 19" deep.
A5075 | Dispenser, Soap, Disposable | 1 | VV | Disposable soap dispenser. One-handed dispensing operation. Designed to accommodate disposable soap cartridge and valve.
A5082 | Dispenser, Paper Towel, Sensor, Hands Free | 1 | CC | A surface mounted, sensor activated, automatic, roll paper towel dispenser. The unit dispenses a paper towel automatically only when hands are place in position below the dispenser for maximum sanitation and hygiene. May include adjustable settings for sheet length, time delay, and sensor range. Unit is battery operated or with optional AC power adapter.
A5090 | Disposal, Sanitary Napkin, SS, Surface Mounted | 1 | CC | A surface mounted, satin finish stainless steel, sanitary napkin disposal. Disposal features a flip-up cover, secured to the container by a heavy duty stainless steel piano-hinge. Disposal may be secured to wall or toilet partition. For general purpose use in female toilet stalls or rooms and uni-sex toilet rooms.
A5109 | Grab Bar, 1-1/4" Dia., SS, 2 Wall, W/C Accessible | 1 | CC | A 1-1/4" diameter, satin finish stainless steel, peened gripping surface, 2 wall toilet stall/ room, grab bar with concealed mounting flanges. Snap over flanges are provided to conceal mounting screws. A selection of mounting kits and concealed anchor devices are available from the manufacturers for different types of installations. Grab bar shall comply with barrier-free accessibility guidelines for structural strength. For typical water closet applications in toilet stalls and rooms where ADA (American's With Disabilities Act) requirements must be met.
A5145 | Hook, Garment, Double, SS, Surface Mounted | 1 | CC | A surface mounted, satin finish stainless steel, double garment hook. Equipped with a concealed mounting bracket that is secured to a concealed wall plate. For general purpose use throughout the facility to hang various items of apparel.
A5200 | Dispenser, Toilet Tissue, SS, 2-Roll, Surface Mntd | 1 | CC | A concealed surface mounted, double roll, satin finish stainless steel, toilet tissue dispenser. Unit accommodates two standard-core toilet tissue rolls through 5" in diameter. Spindles are chrome plated plastic with a heavy-duty internal spring and turn freely for non-controlled delivery. For general purpose use in restrooms.
F2010 | Basket, Wastepaper, Step-On | 1 | VV | "Step-on" wastepaper basket with inner liner and foot petal activated flip top.
P3200 | Lavatory, Vitreous China, Slab Type w/Sens Op Fauc | 1 | CC | Wall mounted, slab type, vitreous china, lavatory (approximately 7 x 15 x 10 inches) with faucet holes on 4 inch centers; electronic sensor operated, goose neck spout and grid strainer. It shall be suitable for use in clinics, offices and patient care areas.
P9050 | Toilet, Wall Hung, Siphon Jet | 1 | CC | Siphon jet water closet/ toilet. This unit is wall hung with an elongated bowl, top spud flushometer, seat with open front and check hinge, and carrier. Used in restrooms throughout the health care facility.
6 - SB262 - ASLP Svc Wheelchair Alcove, Bldg Sprt | 6 - SB262 - ASLP Svc Wheelchair Alcove, Bldg Sprt | 6 - SB262 - ASLP Svc Wheelchair Alcove, Bldg Sprt | 6 - SB262 - ASLP Svc Wheelchair Alcove, Bldg Sprt | 6 - SB262 - ASLP Svc Wheelchair Alcove, Bldg Sprt
JSN | NAME | QTY | ACQ/INS | DESCRIPTION
M4705 | Wheelchair, Patient Transport, Folding | 1 | VV | Folding patient transport wheelchair. Constructed of chrome plated steel with detachable armrest and footrests. Unit has heavy duty front casters with sealed radial high-precision ball bearing assembly. Unit is used for patient transport.
M4710 | Wheelchair, Patient, Bariatric, Transport, Folding | 1 | VV | Folding bariatric patient transport wheelchair with a capacity of at least 500 lbs. Constructed with a heavy duty steel frame and double cross brace, with detachable armrest and swing away footrests. Unit has heavy duty front casters and rear wheels with precision wheel bearings in front and rear assembly. Unit is used for patient movement.
2 - AUDIOLOGY PATIENT AREA | 2 - AUDIOLOGY PATIENT AREA | 2 - AUDIOLOGY PATIENT AREA | 2 - AUDIOLOGY PATIENT AREA | 2 - AUDIOLOGY PATIENT AREA
1 - CAS01 - Audiology Rehabilitation / Counseling Room, ASLP Svc | 1 - CAS01 - Audiology Rehabilitation / Counseling Room, ASLP Svc | 1 - CAS01 - Audiology Rehabilitation / Counseling Room, ASLP Svc | 1 - CAS01 - Audiology Rehabilitation / Counseling Room, ASLP Svc | 1 - CAS01 - Audiology Rehabilitation / Counseling Room, ASLP Svc
JSN | NAME | QTY | ACQ/INS | DESCRIPTION
A1010 | Telecommunication Outlet | 2 | VV | Telecommunication outlet location.
A1016 | Telephone, Desk, With Speaker | 1 | VV | Telephone, desk, with speaker.
A1067 | Mirror, Float Glass, ADA Accessible | 1 | CC | A high quality 1/4" polished float glass mirror with a stainless steel frame. Frame holds mirror in a tilted position for accessibility and compliance with ADA requirements. Mirror has a galvanized steel back secured to frame with concealed screws with integral horizontal hanging brackets. Mirror shall be approximately 18" wide and 36" high. Other sizes are available.
A5075 | Dispenser, Soap, Disposable | 1 | VV | Disposable soap dispenser. One-handed dispensing operation. Designed to accommodate disposable soap cartridge and valve.
A5077 | Dispenser, Hand Sanitizer, Hands-Free | 1 | VV | A touch free wall-mounted hand sanitizer dispenser. For use throughout a healthcare facility. Unit does not include the sanitizing liquid. Units are battery operated.
A5082 | Dispenser, Paper Towel, Sensor, Hands Free | 1 | CC | A surface mounted, sensor activated, automatic, roll paper towel dispenser. The unit dispenses a paper towel automatically only when hands are place in position below the dispenser for maximum sanitation and hygiene. May include adjustable settings for sheet length, time delay, and sensor range. Unit is battery operated or with optional AC power adapter.
A5107 | Dispenser, Glove, Surgical/Examination, Wall Mntd | 1 | VV | Examination three (Small Medium, Large) glove dispenser box for wall mounting. Fabricated of either cold rolled steel with a white baked enamel finish, plastic or acrylic. Hardware not included, Option 3 powder coated steel.
A5145 | Hook, Garment, Double, SS, Surface Mounted | 2 | CC | A surface mounted, satin finish stainless steel, double garment hook. Equipped with a concealed mounting bracket that is secured to a concealed wall plate. For general purpose use throughout the facility to hang various items of apparel.
A5225 | Bracket, Dual Computer Monitor, Desk-Mounted | 1 | VV | Desk-mounted bracket that supports two LCD computer monitors, or laptop and monitor configuration. Extends LCD's or labtop up to 25" with an adjustment range of 18". Desk clamp attaches to edge up to 2.6" thick. Maximum combined weight supported not to exceed 50 lbs.
A6046 | Artwork, Decorative, With Frame | 1 | VV | This JSN is to be used for determining and defining location of decorative artwork.
E0226 | Worksurface, Computer, O/H Cab, Wall Mtd, 72" W | 1 | VV | THIS TYPICAL INCLUDES: 3 Vertical Hanging Strips 2 Lockable Flipper Units 2 Shelves, Storage/Display 2 Lights 1 Tack board 2 Tool Rails 2 Paper Trays 1 Diagonal Tray 1 Cantilevered Work Surface 1 Adjustable Keyboard Tray 1 Stationary Pedestal, Box/Box/File 1 Pencil Drawer 1 CPU Holder
F0205 | Chair, Side With Arms | 1 | VV | Upholstered side chair, 32" high X 21" wide X 23" deep with arms, padded seats and padded backs. Seat height is a minimum of 17". Available with or without sled base.
F0206 | Chair, Side, Bariatric, With Arms | 1 | VV | A bariatric side chair with arms for use in a waiting room, lobby or other patient area. Chair will have a padded seat and back and have a capacity of 800 pounds.
F0280 | Chair, Swivel, Low Back | 1 | VV | Low back contemporary swivel chair, 37" high X 25" wide X 31" deep with a five (5) caster swivel base, arms and foam padded seat and back upholstered with either woven textile fabric or vinyl.
F0713 | Table, Adjustable Height 48W x 24D | 1 | VV | 48W x 24 D adjustable height electric pedestal table with C-foot configuration and integral wire management trough or tray. Height range varies by manufacturer, and model, approximately 22 to 48 inches. Steel tube construction with powder coat finish, and 1 inch thick top with high pressure laminate or wood veneer surface.System includes integral electrical components (including control box, cable trough, power cord for table; U.L. listed pop-up power strip with minimum of two simplex receptacles, data and/or USB ports as needed per facility preference).
F2000 | Basket, Wastepaper, Fire Resistant | 1 | VV | Wastepaper basket, fire resistant, approximately 40 quart capacity. This unit is used to collect and temporarily store small quantities of paper refuse in patient rooms, administrative areas and nursing stations. Size and shape varies depending on the application and manufacturer selected.
F3200 | Clock, Battery, 12" Diameter | 1 | VV | Clock, 12" diameter. Round surface, easy to read numbers with sweep second hand. Wall mounted unit for use when impractical to install a fully synchronized clock system. Battery operated, (batteries not included).
M1800 | Monitor, Computer | 1 | VV | A high definition LED computer monitor with minimum 1920 x 1080 resolution, 4ms response time, 25 inch class display size, compatible with desk or arm mounted. Monitor is VESA compatible and Energy Star compliant.
M1801 | Computer, Microprocessing, w/Flat Panel Monitor | 1 | VV | Desk top microprocessing computer. The unit shall consist of a central processing mini tower, flat panel monitor, keyboard, mouse and speakers. The system shall have the following minimum characteristics: a 2.8 GHz Pentium processor; 512 MB memory; 80GB hard drive; 32/48x CD-ROMDVD combo; 1.44MB network interface card; video 32 MB NVIDIA; a 18 inch flat panel monitor. The computer is used throughout the facility to input, manipulate and retrieve information.
M4205 | Otoscope/Ophthalmoscope, Desk Charger Set | 1 | VV | A otoscope/ophthalmoscope desk set with a dual NiCad or lithium ion charger. The unit will include two 3.5v rechargeable handles with one otoscope MacroView or pneumatic head and one ophthalmoscope PanOptic or Coaxial head.
P3100 | Lavatory, Vitreous China, Slab Type | 1 | CC | Wall mounted, slab type, vitreous china, lavatory (approximate bowl size 7"x15"x10") with: faucet holes on 4" centers; gooseneck spout; wrist blade handles; and grid strainer. It shall be suitable for use in clinics, offices, washrooms or patient care area.
2 - CAS21 - Audiology Group Room, ASLP Svc | 2 - CAS21 - Audiology Group Room, ASLP Svc | 2 - CAS21 - Audiology Group Room, ASLP Svc | 2 - CAS21 - Audiology Group Room, ASLP Svc | 2 - CAS21 - Audiology Group Room, ASLP Svc
JSN | NAME | QTY | ACQ/INS | DESCRIPTION
A1014 | Telephone, Wall Mounted, 1 Line, With Speaker | 1 | VV | Telephone, wall mounted, 1 line, with speaker.
A5075 | Dispenser, Soap, Disposable | 1 | VV | Disposable soap dispenser. One-handed dispensing operation. Designed to accommodate disposable soap cartridge and valve.
A5077 | Dispenser, Hand Sanitizer, Hands-Free | 1 | VV | A touch free wall-mounted hand sanitizer dispenser. For use throughout a healthcare facility. Unit does not include the sanitizing liquid. Units are battery operated.
A5080 | Dispenser, Paper Towel, SS, Surface Mounted | 1 | CC | A surface mounted, satin finish stainless steel, single-fold, paper towel dispenser. Dispenser features: tumbler lock; front hinged at bottom; and refill indicator slot. Minimum capacity 400 single-fold paper towels. For general purpose use throughout the facility.
A5212 | Bracket, Television, Wall-Mounted, Tilt/Angle | 1 | VV | A wall mounted, tilt/angled TV bracket for 37" to 80" TVs. Mount will be a universal and VESA compliant unit with a load capacity of up to 130 lbs.
A5220 | Bracket, Television, Wall Backing | 1 | CC | Wall mounted television bracket backing which provides additional support and strength for the installation of the television bracket. Option available for interior or exterior plate and sized for 12” 16” or 24” stud spacing.
A6046 | Artwork, Decorative, With Frame | 1 | VV | This JSN is to be used for determining and defining location of decorative artwork.
E0948 | Cart, General Storage, Mobile, 42"H x 32"W x 22"D | 1 | VV | THIS TYPICAL INCLUDES: 1 Cart Body, Style-A Narrow, w/Raised Edge Top 2 Drawers, 3" H 4 Drawers, 6" H 1 Accessory Rail, Side Drawer Organizer Bins
F0295 | Chair, Stacking | 12 | VV | Stacking chair, approximately 34" H X 21" W X 24" D. May be stacked up to 20 high depending upon the model selected. These chairs are intended primarily as overflow capacity for conference rooms.
F0465 | Cabinet, Storage, 2 Door, 5 Shelf | 1 | VV | Storage cabinet, 78" high X 48" wide X 24" deep with two (2) doors and five (5) adjustable shelves.
F0860 | Table, Mobile | 4 | VV | Mobile table. The unit provides mobile or isolated freestanding work surface. Characteristics and components include 3-1/2 inch casters and attached drawer bearers. Unit is used for general work applications, primarily in dry areas.
F2010 | Basket, Wastepaper, Step-On | 1 | VV | "Step-on" wastepaper basket with inner liner and foot petal activated flip top.
F3050 | Whiteboard, Dry Erase | 1 | VV | Whiteboard unit, approximately 36" H x 48" W consisting of a white porcelain enamel writing surface with an attached chalk tray. Magnetic surface available. Image can be easily removed with a standard chalkboard eraser. For use with water color pens. Unit is ready to hang.
F3200 | Clock, Battery, 12" Diameter | 1 | VV | Clock, 12" diameter. Round surface, easy to read numbers with sweep second hand. Wall mounted unit for use when impractical to install a fully synchronized clock system. Battery operated, (batteries not included).
F3230 | Rack, Hat / Coat, Wall Mounted | 1 | VV | Wall mounted hat / coat rack. Decoratively styled and equipped with bars, hooks and hat shelf. For use in waiting rooms.
M0430 | Recorder/ Player, Digital, Video, DVD | 1 | VV | Professional medical grade DVD video recorder/player. Approximately 5" high X 10" wide X 14" deep. Meets NTSC and PAL standards and employs MPEG2 video compression. Capable of high speed picture search, direct recording into available disc space and recording and playback on various DVD formats. Audio uses Dolby digital format. Convenience outlet required at point of use.
M0507 | Video Teleconferencing System | 1 | VV | Shall be a video conferencing unit consisting of a camera, microphone, video/audio compression components, a component cart and a 32 inch monitor. It shall provide live audio-visual conferencing capabilities to dispersed geographic sites.
M0512 | Television, HDTV, Large Screen, 60" | 1 | VV | A high definition (HDTV) multimedia, slim design, 60"W to 65"W color television. The TV will have a 16.9 wide screen aspect ratio with full HD 1080p resolution and HDMI connections. TV may be LED, Plasma or LCD. TV will include a stand.
M1801 | Computer, Microprocessing, w/Flat Panel Monitor | 2 | VV | Desk top microprocessing computer. The unit shall consist of a central processing mini tower, flat panel monitor, keyboard, mouse and speakers. The system shall have the following minimum characteristics: a 2.8 GHz Pentium processor; 512 MB memory; 80GB hard drive; 32/48x CD-ROMDVD combo; 1.44MB network interface card; video 32 MB NVIDIA; a 18 inch flat panel monitor. The computer is used throughout the facility to input, manipulate and retrieve information.
3 - CAS06 - Audiology Hearing Aid Repair Room, ASLP Svc | 3 - CAS06 - Audiology Hearing Aid Repair Room, ASLP Svc | 3 - CAS06 - Audiology Hearing Aid Repair Room, ASLP Svc | 3 - CAS06 - Audiology Hearing Aid Repair Room, ASLP Svc | 3 - CAS06 - Audiology Hearing Aid Repair Room, ASLP Svc
JSN | NAME | QTY | ACQ/INS | DESCRIPTION
A1014 | Telephone, Wall Mounted, 1 Line, With Speaker | 1 | VV | Telephone, wall mounted, 1 line, with speaker.
A5075 | Dispenser, Soap, Disposable | 1 | VV | Disposable soap dispenser. One-handed dispensing operation. Designed to accommodate disposable soap cartridge and valve.
A5077 | Dispenser, Hand Sanitizer, Hands-Free | 1 | VV | A touch free wall-mounted hand sanitizer dispenser. For use throughout a healthcare facility. Unit does not include the sanitizing liquid. Units are battery operated.
A5082 | Dispenser, Paper Towel, Sensor, Hands Free | 1 | CC | A surface mounted, sensor activated, automatic, roll paper towel dispenser. The unit dispenses a paper towel automatically only when hands are place in position below the dispenser for maximum sanitation and hygiene. May include adjustable settings for sheet length, time delay, and sensor range. Unit is battery operated or with optional AC power adapter.
A5107 | Dispenser, Glove, Surgical/Examination, Wall Mntd | 1 | VV | Examination three (Small Medium, Large) glove dispenser box for wall mounting. Fabricated of either cold rolled steel with a white baked enamel finish, plastic or acrylic. Hardware not included, Option 3 powder coated steel.
A5108 | Waste Disposal Unit, Sharps | 1 | VV | A container for collecting and transporting syringes and other sharps for decontamination and disposal. Available in 2 gallon and 8 gallon with locking rotor. Complies with OSHA regulations for handling sharps.
A5145 | Hook, Garment, Double, SS, Surface Mounted | 1 | CC | A surface mounted, satin finish stainless steel, double garment hook. Equipped with a concealed mounting bracket that is secured to a concealed wall plate. For general purpose use throughout the facility to hang various items of apparel.
C02C0 | Cabinet, U/C/B, 1 Shelf, 1 Drawer, 1 DO, 36x24x22 | 1 | CC | Standing height under counter base cabinet with an adjustable shelf and a full width drawer above a solid right or left-hinged door (appropriate door hinge configuration to be indicated on equipment elevation drawings). Also referred to as a combination cabinet or a drawer and cupboard cabinet. For general purpose use throughout the facility.
C02D0 | Cabinet, U/C/B, 4 Drawer, 36x24x22 | 4 | CC | Standing height under counter base cabinet with four full width drawers of equal height. Also referred to as a drawer cabinet. For general purpose use throughout the facility.
C04Q0 | Cabinet, ADA Sink, Wall-Mounted | 1 | CC | Wall mounted sink support cabinet for drop-in sink with vertical fascia and angled ADA profile, also referred to as ADA sink cabinet. Removable front panel to permit access to plumbing. Medium density M-3 particle board core construction faced with high pressure vertical grade decorative plastic laminate on exposed surfaces and melamine on semi-exposed and concealed surfaces; plastic laminate edge banding. Includes all attaching hardware including support rail.
CB020 | Cabinet, W/H, 2 Shelf, 1 DO, Sloping Top, 38x24x13 | 4 | CC | Wall hung cabinet with two adjustable shelves, solid right or left-hinged door (appropriate door hinge configuration to be indicated on equipment elevation drawings), and sloping top. Also referred to as a solid hinged single door case. For general purpose use throughout the facility.
CS090 | Sink, SS, Single Compartment, 7.5x19x16 ID | 1 | CC | Single compartment stainless steel sink, drop-in, self-rimming, ledge-type, connected with a drain and provided with a mixing faucet. It shall also be provided with pre-punched fixture holes on 4" center, integral back ledge to accommodate deck-mounted fixtures, brushed/polished interior and top surfaces, and sound deadened. Recommended for use in suspended or U/C/B sink cabinets having a high plastic laminate or Chemsurf laminate countertop/work surface. Coordinate actual outside sink dimensions with the actual clear dimension of cabinet specified to ensure that they are compatible. For general purpose use throughout the facility.
CT020 | Countertop, Solid Surface | 1 | CC | A solid, nonporous countertop with a smooth seamless appearance. Easy to clean and maintain and with proper cleaning does not support the growth of mold. An acrylic-based solid surface product. Standard thickness of 1", and a 4" butt backsplash/curb. Also referred to as a work surface or work top. Available in a choice of colors and depths. Used in lab and other hospital areas requiring optimum physical and chemical resisting properties.
F0205 | Chair, Side With Arms | 1 | VV | Upholstered side chair, 32" high X 21" wide X 23" deep with arms, padded seats and padded backs. Seat height is a minimum of 17". Available with or without sled base.
F0340 | Stool, Self Adjusting | 1 | VV | Self adjusting stool. Consists of a foam padded upholstered seat with attached foot rest for added comfort. Mounted on swivel casters. Designed for doctor's use during examinations.
F2010 | Basket, Wastepaper, Step-On | 1 | VV | "Step-on" wastepaper basket with inner liner and foot petal activated flip top.
F3200 | Clock, Battery, 12" Diameter | 1 | VV | Clock, 12" diameter. Round surface, easy to read numbers with sweep second hand. Wall mounted unit for use when impractical to install a fully synchronized clock system. Battery operated, (batteries not included).
M1800 | Monitor, Computer | 1 | VV | A high definition LED computer monitor with minimum 1920 x 1080 resolution, 4ms response time, 25 inch class display size, compatible with desk or arm mounted. Monitor is VESA compatible and Energy Star compliant.
M1801 | Computer, Microprocessing, w/Flat Panel Monitor | 1 | VV | Desk top microprocessing computer. The unit shall consist of a central processing mini tower, flat panel monitor, keyboard, mouse and speakers. The system shall have the following minimum characteristics: a 2.8 GHz Pentium processor; 512 MB memory; 80GB hard drive; 32/48x CD-ROMDVD combo; 1.44MB network interface card; video 32 MB NVIDIA; a 18 inch flat panel monitor. The computer is used throughout the facility to input, manipulate and retrieve information.
M1803 | Workstation, Computer, Wall Mounted, Adjustable | 1 | VV | A wall mounted computer workstation with height adjustable monitor and keyboard arms. Keyboard and monitor can be stored within 8" to 10" of wall. Fingertip adjustability for keyboard and monitor enable frequent position changes. Unit contains an integrated cable management system to hide wires. A separate wall-mounted CPU holder is included.
M3073 | Container, Biohazard Waste, Step-on, Fire Safe | 1 | VV | A biohazard waste container with a step-on lid. The container will have a capacity of approximately 12 gallons and be made of a fire safe material.
M4210 | Otoscope, Video | 1 | VV | Wireless or wired device, which provides video images of the ear canal and tympanic membrane. May be used alone, with laptop or PC to store images. Instrument incorporates a rod otoscope with removable otic speculum, fiber optic illumination, and high resolution video camera. Wired units utilize USB connection.
M4915 | Chair, Exam/Treatment, ENT, w/Adjustable Light | 1 | VV | ENT exam/treatment chair with adjustable light. Chair can be rotated 330 degrees locking at desired position. Unit is electrically powered for precise positioning and has an adjustable headrest and armrest. It may include an adjustable gooseneck light. Unit is designed for use during examinations, treatments, and minor procedures.
T1151 | Cabinet, Storage, Desktop, Small Parts | 1 | VV | Plastic or steel drawer parts storage/organizer cabinet with clear plastic drawers. Number of containers, drawers and configuration to be determined by facility/user requirements.
4 - CAS11 - Audiology Audiometric Examination Room w/Control Room, ASLP Svc | 4 - CAS11 - Audiology Audiometric Examination Room w/Control Room, ASLP Svc | 4 - CAS11 - Audiology Audiometric Examination Room w/Control Room, ASLP Svc | 4 - CAS11 - Audiology Audiometric Examination Room w/Control Room, ASLP Svc | 4 - CAS11 - Audiology Audiometric Examination Room w/Control Room, ASLP Svc
JSN | NAME | QTY | ACQ/INS | DESCRIPTION
A1014 | Telephone, Wall Mounted, 1 Line, With Speaker | 1 | VV | Telephone, wall mounted, 1 line, with speaker.
A1019 | Telephone, Wall Mounted, Multi-Line, Cordless | 1 | VV | Wall mounted, multi-line telephone with speaker including a cordless handset for use in operating room environments. Wall mounted base unit should be waterproof to permit easy decontamination.
A5075 | Dispenser, Soap, Disposable | 1 | VV | Disposable soap dispenser. One-handed dispensing operation. Designed to accommodate disposable soap cartridge and valve.
A5077 | Dispenser, Hand Sanitizer, Hands-Free | 2 | VV | A touch free wall-mounted hand sanitizer dispenser. For use throughout a healthcare facility. Unit does not include the sanitizing liquid. Units are battery operated.
A5082 | Dispenser, Paper Towel, Sensor, Hands Free | 1 | CC | A surface mounted, sensor activated, automatic, roll paper towel dispenser. The unit dispenses a paper towel automatically only when hands are place in position below the dispenser for maximum sanitation and hygiene. May include adjustable settings for sheet length, time delay, and sensor range. Unit is battery operated or with optional AC power adapter.
A5107 | Dispenser, Glove, Surgical/Examination, Wall Mntd | 1 | VV | Examination three (Small Medium, Large) glove dispenser box for wall mounting. Fabricated of either cold rolled steel with a white baked enamel finish, plastic or acrylic. Hardware not included, Option 3 powder coated steel.
A5145 | Hook, Garment, Double, SS, Surface Mounted | 3 | CC | A surface mounted, satin finish stainless steel, double garment hook. Equipped with a concealed mounting bracket that is secured to a concealed wall plate. For general purpose use throughout the facility to hang various items of apparel.
A5225 | Bracket, Dual Computer Monitor, Desk-Mounted | 1 | VV | Desk-mounted bracket that supports two LCD computer monitors, or laptop and monitor configuration. Extends LCD's or labtop up to 25" with an adjustment range of 18". Desk clamp attaches to edge up to 2.6" thick. Maximum combined weight supported not to exceed 50 lbs.
C01D0 | Cabinet, U/C/B, 4 Drawer, 36x18x22 | 1 | CC | Standing height under counter base cabinet with four full width drawers of equal height. Also referred to as a drawer cabinet. For general purpose use throughout the facility.
C04Q0 | Cabinet, ADA Sink, Wall-Mounted | 1 | CC | Wall mounted sink support cabinet for drop-in sink with vertical fascia and angled ADA profile, also referred to as ADA sink cabinet. Removable front panel to permit access to plumbing. Medium density M-3 particle board core construction faced with high pressure vertical grade decorative plastic laminate on exposed surfaces and melamine on semi-exposed and concealed surfaces; plastic laminate edge banding. Includes all attaching hardware including support rail.
CB020 | Cabinet, W/H, 2 Shelf, 1 DO, Sloping Top, 38x24x13 | 1 | CC | Wall hung cabinet with two adjustable shelves, solid right or left-hinged door (appropriate door hinge configuration to be indicated on equipment elevation drawings), and sloping top. Also referred to as a solid hinged single door case. For general purpose use throughout the facility.
CS090 | Sink, SS, Single Compartment, 7.5x19x16 ID | 1 | CC | Single compartment stainless steel sink, drop-in, self-rimming, ledge-type, connected with a drain and provided with a mixing faucet. It shall also be provided with pre-punched fixture holes on 4" center, integral back ledge to accommodate deck-mounted fixtures, brushed/polished interior and top surfaces, and sound deadened. Recommended for use in suspended or U/C/B sink cabinets having a high plastic laminate or Chemsurf laminate countertop/work surface. Coordinate actual outside sink dimensions with the actual clear dimension of cabinet specified to ensure that they are compatible. For general purpose use throughout the facility.
CT020 | Countertop, Solid Surface | 1 | CC | A solid, nonporous countertop with a smooth seamless appearance. Easy to clean and maintain and with proper cleaning does not support the growth of mold. An acrylic-based solid surface product. Standard thickness of 1", and a 4" butt backsplash/curb. Also referred to as a work surface or work top. Available in a choice of colors and depths. Used in lab and other hospital areas requiring optimum physical and chemical resisting properties.
F0205 | Chair, Side With Arms | 2 | VV | Upholstered side chair, 32" high X 21" wide X 23" deep with arms, padded seats and padded backs. Seat height is a minimum of 17". Available with or without sled base.
F0206 | Chair, Side, Bariatric, With Arms | 1 | VV | A bariatric side chair with arms for use in a waiting room, lobby or other patient area. Chair will have a padded seat and back and have a capacity of 800 pounds.
F0280 | Chair, Swivel, Low Back | 2 | VV | Low back contemporary swivel chair, 37" high X 25" wide X 31" deep with a five (5) caster swivel base, arms and foam padded seat and back upholstered with either woven textile fabric or vinyl.
F0340 | Stool, Self Adjusting | 1 | VV | Self adjusting stool. Consists of a foam padded upholstered seat with attached foot rest for added comfort. Mounted on swivel casters. Designed for doctor's use during examinations.
F0713 | Table, Adjustable Height 48W x 24D | 1 | VV | 48W x 24 D adjustable height electric pedestal table with C-foot configuration and integral wire management trough or tray. Height range varies by manufacturer, and model, approximately 22 to 48 inches. Steel tube construction with powder coat finish, and 1 inch thick top with high pressure laminate or wood veneer surface.System includes integral electrical components (including control box, cable trough, power cord for table; U.L. listed pop-up power strip with minimum of two simplex receptacles, data and/or USB ports as needed per facility preference).
F0714 | Table, Adjustable Height 60W x 30D | 2 | VV | Adjustable height electric pedestal table with C-foot configuration and integral wire management trough or tray. Height range varies by manufacturer, and model. Size is approximately 60W and 30D. Steel tube construction with powder coat finish, and 1 thick top with high pressure laminate or wood veneer surface, gator-ply paper backer bottom face, and side edges of rigid thermoplastic or color matched wood veneer. System includes integral electrical components (including control box, cable trough, power cord for table; U.L. listed pop-up power strip with minimum of two simplex receptacles, additional data and/or USB ports as needed per facility preference).
F2010 | Basket, Wastepaper, Step-On | 1 | VV | "Step-on" wastepaper basket with inner liner and foot petal activated flip top.
F3200 | Clock, Battery, 12" Diameter | 1 | VV | Clock, 12" diameter. Round surface, easy to read numbers with sweep second hand. Wall mounted unit for use when impractical to install a fully synchronized clock system. Battery operated, (batteries not included).
M0025 | Audiometer, Diagnostic, Middle Ear, Impedance | 1 | VV | Diagnostic impedance audiometer. Unit includes a clinical ear analyzer and can link to a complete data base computer system that stores patient results. Used for diagnostic audiological testing for middle ear impedance / compliance.
M0030 | Audiometer, Diagnostic | 1 | VV | One person audiometer. Unit includes talk over communication between operator and patient, automatic calibration, frequency and hearing level controls. Unit may require an external printer. Used for clinical audiological testing.
M0036 | Inner Ear (Cochlear) Analyzer, Screen | 1 | VV | Screening analyzer for inner ear related hearing loss. System consists of insert probes, a digital computer interface, an analog interface and data acquisition software. Capable of transient and distortion measurements. This system requires a desktop or notebook computer and printer.
M0041 | Booth, Audio, Double Wall, Suite | 1 | CC | Double wall audiometric testing suite with double walled examination and control rooms. Unit includes recessed incandescent lights, carpet, keyed locks on both outer doors, a twelve outlet surface mounted plug mold strip in both rooms. A 24"x30" viewing window and self contained ventilation system permit extended examinations. Unit also includes jack panel between the exam and control rooms. Height may require raising room ceiling.
M1800 | Monitor, Computer | 1 | VV | A high definition LED computer monitor with minimum 1920 x 1080 resolution, 4ms response time, 25 inch class display size, compatible with desk or arm mounted. Monitor is VESA compatible and Energy Star compliant.
M1801 | Computer, Microprocessing, w/Flat Panel Monitor | 3 | VV | Desk top microprocessing computer. The unit shall consist of a central processing mini tower, flat panel monitor, keyboard, mouse and speakers. The system shall have the following minimum characteristics: a 2.8 GHz Pentium processor; 512 MB memory; 80GB hard drive; 32/48x CD-ROMDVD combo; 1.44MB network interface card; video 32 MB NVIDIA; a 18 inch flat panel monitor. The computer is used throughout the facility to input, manipulate and retrieve information.
M4205 | Otoscope/Ophthalmoscope, Desk Charger Set | 1 | VV | A otoscope/ophthalmoscope desk set with a dual NiCad or lithium ion charger. The unit will include two 3.5v rechargeable handles with one otoscope MacroView or pneumatic head and one ophthalmoscope PanOptic or Coaxial head.
M4210 | Otoscope, Video | 1 | VV | Wireless or wired device, which provides video images of the ear canal and tympanic membrane. May be used alone, with laptop or PC to store images. Instrument incorporates a rod otoscope with removable otic speculum, fiber optic illumination, and high resolution video camera. Wired units utilize USB connection.
5 - CAS16 - Audiology Audiometric Examination Room, ASLP Svc | 5 - CAS16 - Audiology Audiometric Examination Room, ASLP Svc | 5 - CAS16 - Audiology Audiometric Examination Room, ASLP Svc | 5 - CAS16 - Audiology Audiometric Examination Room, ASLP Svc | 5 - CAS16 - Audiology Audiometric Examination Room, ASLP Svc
JSN | NAME | QTY | ACQ/INS | DESCRIPTION
A1010 | Telecommunication Outlet | 1 | VV | Telecommunication outlet location.
A1014 | Telephone, Wall Mounted, 1 Line, With Speaker | 1 | VV | Telephone, wall mounted, 1 line, with speaker.
A1080 | Mirror, Posture, Wall Mounted | 1 | CC | Wall mounted posture mirror. Consists of a 1/4" plate glass in a sturdy corrosion resistant frame with water proof back. For educational and therapy programs.
A1132 | Rail, Accessory Mounting, Length As Required | 1 | VC | Horizontal equipment mounting rail with lock mounting devices capable of; supporting up to 75 pounds each, being repositioned, and mounting and dismounting of equipment without the use of tools (special tools may be required to unlock adapter that was previously locked to the rail). The rail must be capable of supporting medical equipment and accessories normally found in exam or patient rooms. The rail system must be capable of mounting and dismounting equipment without leaving or creating new holes in the finished surface of the wall. The rail system utilizes a series of mounting plates and adapters specific to the device being mounted to the rail. The plate and adapter rail mounting kit must be specified to match the equipment being mounted to the equipment rail.
A5075 | Dispenser, Soap, Disposable | 1 | VV | Disposable soap dispenser. One-handed dispensing operation. Designed to accommodate disposable soap cartridge and valve.
A5077 | Dispenser, Hand Sanitizer, Hands-Free | 1 | VV | A touch free wall-mounted hand sanitizer dispenser. For use throughout a healthcare facility. Unit does not include the sanitizing liquid. Units are battery operated.
A5080 | Dispenser, Paper Towel, SS, Surface Mounted | 1 | CC | A surface mounted, satin finish stainless steel, single-fold, paper towel dispenser. Dispenser features: tumbler lock; front hinged at bottom; and refill indicator slot. Minimum capacity 400 single-fold paper towels. For general purpose use throughout the facility.
A5106 | Waste Disposal Unit, Sharps w/Glove Dispenser | 1 | VV | The unit is designed for the disposal of sharps and complies with OSHA guidelines for the handling of sharps. It shall house a 5 quart container and be capable of being mounted on a wall. It shall have a glove dispenser attached. The unit shall be secured by a locked enclosure.
A5145 | Hook, Garment, Double, SS, Surface Mounted | 1 | CC | A surface mounted, satin finish stainless steel, double garment hook. Equipped with a concealed mounting bracket that is secured to a concealed wall plate. For general purpose use throughout the facility to hang various items of apparel.
A5180 | Track, Cubicle, Surface Mounted, With Curtain | 8 | VV | Surface mounted cubicle track, with curtain. Track constructed of thick extruded aluminum. Equipped with self lubricating carriers, beaded drop chain hooks, and flame resistant curtain. To include removable end caps. Designed to be suspended around patient areas where privacy is needed. Price listed is per foot of the track, curtains to be priced per quote.
F0280 | Chair, Swivel, Low Back | 1 | VV | Low back contemporary swivel chair, 37" high X 25" wide X 31" deep with a five (5) caster swivel base, arms and foam padded seat and back upholstered with either woven textile fabric or vinyl.
F0340 | Stool, Self Adjusting | 1 | VV | Self adjusting stool. Consists of a foam padded upholstered seat with attached foot rest for added comfort. Mounted on swivel casters. Designed for doctor's use during examinations.
F2010 | Basket, Wastepaper, Step-On | 1 | VV | "Step-on" wastepaper basket with inner liner and foot petal activated flip top.
F3200 | Clock, Battery, 12" Diameter | 1 | VV | Clock, 12" diameter. Round surface, easy to read numbers with sweep second hand. Wall mounted unit for use when impractical to install a fully synchronized clock system. Battery operated, (batteries not included).
M0035 | Analyzer, Auditory, Evoked Potential | 1 | VV | Evoked potential auditory analyzer. The unit features a large color monitor, a minimum of 4 channel analysis, a computer, built-in electrode impedance testing, a physiological signal amplifier, a digital auditory stimulator and a register recorder. The analyzer is used for analyzing the response of the central nervous system to a variety of external stimuli.
M1801 | Computer, Microprocessing, w/Flat Panel Monitor | 1 | VV | Desk top microprocessing computer. The unit shall consist of a central processing mini tower, flat panel monitor, keyboard, mouse and speakers. The system shall have the following minimum characteristics: a 2.8 GHz Pentium processor; 512 MB memory; 80GB hard drive; 32/48x CD-ROMDVD combo; 1.44MB network interface card; video 32 MB NVIDIA; a 18 inch flat panel monitor. The computer is used throughout the facility to input, manipulate and retrieve information.
M1802 | Work Station, Computer, Retractable, Wall Mounted | 1 | VV | A wall mounted retractable work station. Work station is used as a computer station in treatment rooms, exam rooms and areas where physical space in limited.
M4100 | Sphygmomanometer, Aneroid, Wall Mounted | 1 | VV | Aneroid sphygmomanometer. Unit is wall mounted and has large graphic dial display for easy reading from all angles. It has a 90 degree (angle) swivel and 10 degree (angle) forward tilt to reduce glare. Unit accuracy is within 1% of reading. Sturdy impact-resistant construction.
M4200 | Otoscope/Ophthalmoscope, Wall Mounted | 1 | VV | Wall mounted otoscope and ophthalmoscope. Includes 6 foot line cord and plug and accepts and includes two handles. Contains head turn-on/turn-off, built-in speculum tray and 8 foot coiled cords. Unit is designed for use in patient exam rooms.
M4915 | Chair, Exam/Treatment, ENT, w/Adjustable Light | 1 | VV | ENT exam/treatment chair with adjustable light. Chair can be rotated 330 degrees locking at desired position. Unit is electrically powered for precise positioning and has an adjustable headrest and armrest. It may include an adjustable gooseneck light. Unit is designed for use during examinations, treatments, and minor procedures.
M7401 | Light, Exam, Mobile, Spotlight, Mobile Stand | 1 | VV | The exam light shall be a mobile floor unit. The light will be a halogen bulb or LED that can produce a continuous and homogeneous spot of light adjustable from 5 to 9 inches in diameter from a set distance. The light intensity shall be a minimum of 750 foot-candles at a distance of 16 inches and have a color temperature of 3,200 degrees Kelvin. The unit will consist of an arm or sleeve of approximately 45 inches in length to allow for easy arm rotation and arm movement up and down. The unit shall be mounted on a caster base for easy movement.,
M8540 | Microscope, Operating, Wall Mounted | 1 | VV | Wall mounted operating microscope. Unit consists of a binocular microscope body mounted to a wall support. A magnification changer to determine the magnification ratio is enclosed in the body tube of the microscope. The lens system consists of a range of objectives from 3 to 15 in 5 steps. Includes a fiberoptic halogen light source with beam-splitter, manual or pedal focusing controls and zoom capabilities. Used in clinics, hospitals and doctor's offices during surgery to clarify the surgeon's view of microscopic structures.
P3100 | Lavatory, Vitreous China, Slab Type | 1 | CC | Wall mounted, slab type, vitreous china, lavatory (approximate bowl size 7"x15"x10") with: faucet holes on 4" centers; gooseneck spout; wrist blade handles; and grid strainer. It shall be suitable for use in clinics, offices, washrooms or patient care area.
7 - CAS26 - Audiology Programming / Fitting Room, ASLP Svc | 7 - CAS26 - Audiology Programming / Fitting Room, ASLP Svc | 7 - CAS26 - Audiology Programming / Fitting Room, ASLP Svc | 7 - CAS26 - Audiology Programming / Fitting Room, ASLP Svc | 7 - CAS26 - Audiology Programming / Fitting Room, ASLP Svc
JSN | NAME | QTY | ACQ/INS | DESCRIPTION
A1016 | Telephone, Desk, With Speaker | 1 | VV | Telephone, desk, with speaker.
A1067 | Mirror, Float Glass, ADA Accessible | 1 | CC | A high quality 1/4" polished float glass mirror with a stainless steel frame. Frame holds mirror in a tilted position for accessibility and compliance with ADA requirements. Mirror has a galvanized steel back secured to frame with concealed screws with integral horizontal hanging brackets. Mirror shall be approximately 18" wide and 36" high. Other sizes are available.
A5075 | Dispenser, Soap, Disposable | 1 | VV | Disposable soap dispenser. One-handed dispensing operation. Designed to accommodate disposable soap cartridge and valve.
A5077 | Dispenser, Hand Sanitizer, Hands-Free | 1 | VV | A touch free wall-mounted hand sanitizer dispenser. For use throughout a healthcare facility. Unit does not include the sanitizing liquid. Units are battery operated.
A5082 | Dispenser, Paper Towel, Sensor, Hands Free | 1 | CC | A surface mounted, sensor activated, automatic, roll paper towel dispenser. The unit dispenses a paper towel automatically only when hands are place in position below the dispenser for maximum sanitation and hygiene. May include adjustable settings for sheet length, time delay, and sensor range. Unit is battery operated or with optional AC power adapter.
A5107 | Dispenser, Glove, Surgical/Examination, Wall Mntd | 1 | VV | Examination three (Small Medium, Large) glove dispenser box for wall mounting. Fabricated of either cold rolled steel with a white baked enamel finish, plastic or acrylic. Hardware not included, Option 3 powder coated steel.
A5145 | Hook, Garment, Double, SS, Surface Mounted | 1 | CC | A surface mounted, satin finish stainless steel, double garment hook. Equipped with a concealed mounting bracket that is secured to a concealed wall plate. For general purpose use throughout the facility to hang various items of apparel.
A5225 | Bracket, Dual Computer Monitor, Desk-Mounted | 1 | VV | Desk-mounted bracket that supports two LCD computer monitors, or laptop and monitor configuration. Extends LCD's or labtop up to 25" with an adjustment range of 18". Desk clamp attaches to edge up to 2.6" thick. Maximum combined weight supported not to exceed 50 lbs.
C02D0 | Cabinet, U/C/B, 4 Drawer, 36x24x22 | 1 | CC | Standing height under counter base cabinet with four full width drawers of equal height. Also referred to as a drawer cabinet. For general purpose use throughout the facility.
C04Q0 | Cabinet, ADA Sink, Wall-Mounted | 1 | CC | Wall mounted sink support cabinet for drop-in sink with vertical fascia and angled ADA profile, also referred to as ADA sink cabinet. Removable front panel to permit access to plumbing. Medium density M-3 particle board core construction faced with high pressure vertical grade decorative plastic laminate on exposed surfaces and melamine on semi-exposed and concealed surfaces; plastic laminate edge banding. Includes all attaching hardware including support rail.
CB020 | Cabinet, W/H, 2 Shelf, 1 DO, Sloping Top, 38x24x13 | 1 | CC | Wall hung cabinet with two adjustable shelves, solid right or left-hinged door (appropriate door hinge configuration to be indicated on equipment elevation drawings), and sloping top. Also referred to as a solid hinged single door case. For general purpose use throughout the facility.
CS090 | Sink, SS, Single Compartment, 7.5x19x16 ID | 1 | CC | Single compartment stainless steel sink, drop-in, self-rimming, ledge-type, connected with a drain and provided with a mixing faucet. It shall also be provided with pre-punched fixture holes on 4" center, integral back ledge to accommodate deck-mounted fixtures, brushed/polished interior and top surfaces, and sound deadened. Recommended for use in suspended or U/C/B sink cabinets having a high plastic laminate or Chemsurf laminate countertop/work surface. Coordinate actual outside sink dimensions with the actual clear dimension of cabinet specified to ensure that they are compatible. For general purpose use throughout the facility.
CT020 | Countertop, Solid Surface | 1 | CC | A solid, nonporous countertop with a smooth seamless appearance. Easy to clean and maintain and with proper cleaning does not support the growth of mold. An acrylic-based solid surface product. Standard thickness of 1", and a 4" butt backsplash/curb. Also referred to as a work surface or work top. Available in a choice of colors and depths. Used in lab and other hospital areas requiring optimum physical and chemical resisting properties.
F0205 | Chair, Side With Arms | 2 | VV | Upholstered side chair, 32" high X 21" wide X 23" deep with arms, padded seats and padded backs. Seat height is a minimum of 17". Available with or without sled base.
F0280 | Chair, Swivel, Low Back | 1 | VV | Low back contemporary swivel chair, 37" high X 25" wide X 31" deep with a five (5) caster swivel base, arms and foam padded seat and back upholstered with either woven textile fabric or vinyl.
F0713 | Table, Adjustable Height 48W x 24D | 1 | VV | 48W x 24 D adjustable height electric pedestal table with C-foot configuration and integral wire management trough or tray. Height range varies by manufacturer, and model, approximately 22 to 48 inches. Steel tube construction with powder coat finish, and 1 inch thick top with high pressure laminate or wood veneer surface.System includes integral electrical components (including control box, cable trough, power cord for table; U.L. listed pop-up power strip with minimum of two simplex receptacles, data and/or USB ports as needed per facility preference).
F0714 | Table, Adjustable Height 60W x 30D | 1 | VV | Adjustable height electric pedestal table with C-foot configuration and integral wire management trough or tray. Height range varies by manufacturer, and model. Size is approximately 60W and 30D. Steel tube construction with powder coat finish, and 1 thick top with high pressure laminate or wood veneer surface, gator-ply paper backer bottom face, and side edges of rigid thermoplastic or color matched wood veneer. System includes integral electrical components (including control box, cable trough, power cord for table; U.L. listed pop-up power strip with minimum of two simplex receptacles, additional data and/or USB ports as needed per facility preference).
F2010 | Basket, Wastepaper, Step-On | 1 | VV | "Step-on" wastepaper basket with inner liner and foot petal activated flip top.
F2310 | Rack, Pamphlet, Wall Mounted | 1 | VV | Wall mounted pamphlet rack up to 12 (twelve) pamphlet holding pockets. Unit is used to store and display educational pamphlets.
F3200 | Clock, Battery, 12" Diameter | 1 | VV | Clock, 12" diameter. Round surface, easy to read numbers with sweep second hand. Wall mounted unit for use when impractical to install a fully synchronized clock system. Battery operated, (batteries not included).
M0020 | Hearing Aid Analyzer | 1 | VV | Hearing aid analyzer. It includes a complete acoustic test system, comprised of a control unit, color monitor, and hearing aid test box. For use in automatically testing, calculating and printing all electrical and acoustical performance data of any hearing aid in accordance with ANSI S3.22.
M0436 | Magnifier, Video, Desktop | 1 | VV | Magnifier for reading of documents by low vision patients. Includes integral camera, video monitor, illumination, and controls. Minimum screen size of 17" and magnification of 45x.
M1800 | Monitor, Computer | 1 | VV | A high definition LED computer monitor with minimum 1920 x 1080 resolution, 4ms response time, 25 inch class display size, compatible with desk or arm mounted. Monitor is VESA compatible and Energy Star compliant.
M1801 | Computer, Microprocessing, w/Flat Panel Monitor | 1 | VV | Desk top microprocessing computer. The unit shall consist of a central processing mini tower, flat panel monitor, keyboard, mouse and speakers. The system shall have the following minimum characteristics: a 2.8 GHz Pentium processor; 512 MB memory; 80GB hard drive; 32/48x CD-ROMDVD combo; 1.44MB network interface card; video 32 MB NVIDIA; a 18 inch flat panel monitor. The computer is used throughout the facility to input, manipulate and retrieve information.
M4205 | Otoscope/Ophthalmoscope, Desk Charger Set | 1 | VV | A otoscope/ophthalmoscope desk set with a dual NiCad or lithium ion charger. The unit will include two 3.5v rechargeable handles with one otoscope MacroView or pneumatic head and one ophthalmoscope PanOptic or Coaxial head.
T1151 | Cabinet, Storage, Desktop, Small Parts | 1 | VV | Plastic or steel drawer parts storage/organizer cabinet with clear plastic drawers. Number of containers, drawers and configuration to be determined by facility/user requirements.
8 - CAS31 - Audiology Cerumen Management Room, ASLP Svc | 8 - CAS31 - Audiology Cerumen Management Room, ASLP Svc | 8 - CAS31 - Audiology Cerumen Management Room, ASLP Svc | 8 - CAS31 - Audiology Cerumen Management Room, ASLP Svc | 8 - CAS31 - Audiology Cerumen Management Room, ASLP Svc
JSN | NAME | QTY | ACQ/INS | DESCRIPTION
A1014 | Telephone, Wall Mounted, 1 Line, With Speaker | 1 | VV | Telephone, wall mounted, 1 line, with speaker.
A5075 | Dispenser, Soap, Disposable | 1 | VV | Disposable soap dispenser. One-handed dispensing operation. Designed to accommodate disposable soap cartridge and valve.
A5077 | Dispenser, Hand Sanitizer, Hands-Free | 1 | VV | A touch free wall-mounted hand sanitizer dispenser. For use throughout a healthcare facility. Unit does not include the sanitizing liquid. Units are battery operated.
A5082 | Dispenser, Paper Towel, Sensor, Hands Free | 1 | CC | A surface mounted, sensor activated, automatic, roll paper towel dispenser. The unit dispenses a paper towel automatically only when hands are place in position below the dispenser for maximum sanitation and hygiene. May include adjustable settings for sheet length, time delay, and sensor range. Unit is battery operated or with optional AC power adapter.
A5107 | Dispenser, Glove, Surgical/Examination, Wall Mntd | 1 | VV | Examination three (Small Medium, Large) glove dispenser box for wall mounting. Fabricated of either cold rolled steel with a white baked enamel finish, plastic or acrylic. Hardware not included, Option 3 powder coated steel.
A5108 | Waste Disposal Unit, Sharps | 1 | VV | A container for collecting and transporting syringes and other sharps for decontamination and disposal. Available in 2 gallon and 8 gallon with locking rotor. Complies with OSHA regulations for handling sharps.
A5145 | Hook, Garment, Double, SS, Surface Mounted | 1 | CC | A surface mounted, satin finish stainless steel, double garment hook. Equipped with a concealed mounting bracket that is secured to a concealed wall plate. For general purpose use throughout the facility to hang various items of apparel.
C01D0 | Cabinet, U/C/B, 4 Drawer, 36x18x22 | 1 | CC | Standing height under counter base cabinet with four full width drawers of equal height. Also referred to as a drawer cabinet. For general purpose use throughout the facility.
C02D0 | Cabinet, U/C/B, 4 Drawer, 36x24x22 | 1 | CC | Standing height under counter base cabinet with four full width drawers of equal height. Also referred to as a drawer cabinet. For general purpose use throughout the facility.
C04Q0 | Cabinet, ADA Sink, Wall-Mounted | 1 | CC | Wall mounted sink support cabinet for drop-in sink with vertical fascia and angled ADA profile, also referred to as ADA sink cabinet. Removable front panel to permit access to plumbing. Medium density M-3 particle board core construction faced with high pressure vertical grade decorative plastic laminate on exposed surfaces and melamine on semi-exposed and concealed surfaces; plastic laminate edge banding. Includes all attaching hardware including support rail.
CS090 | Sink, SS, Single Compartment, 7.5x19x16 ID | 1 | CC | Single compartment stainless steel sink, drop-in, self-rimming, ledge-type, connected with a drain and provided with a mixing faucet. It shall also be provided with pre-punched fixture holes on 4" center, integral back ledge to accommodate deck-mounted fixtures, brushed/polished interior and top surfaces, and sound deadened. Recommended for use in suspended or U/C/B sink cabinets having a high plastic laminate or Chemsurf laminate countertop/work surface. Coordinate actual outside sink dimensions with the actual clear dimension of cabinet specified to ensure that they are compatible. For general purpose use throughout the facility.
CT020 | Countertop, Solid Surface | 1 | CC | A solid, nonporous countertop with a smooth seamless appearance. Easy to clean and maintain and with proper cleaning does not support the growth of mold. An acrylic-based solid surface product. Standard thickness of 1", and a 4" butt backsplash/curb. Also referred to as a work surface or work top. Available in a choice of colors and depths. Used in lab and other hospital areas requiring optimum physical and chemical resisting properties.
F0205 | Chair, Side With Arms | 1 | VV | Upholstered side chair, 32" high X 21" wide X 23" deep with arms, padded seats and padded backs. Seat height is a minimum of 17". Available with or without sled base.
F0340 | Stool, Self Adjusting | 1 | VV | Self adjusting stool. Consists of a foam padded upholstered seat with attached foot rest for added comfort. Mounted on swivel casters. Designed for doctor's use during examinations.
F3200 | Clock, Battery, 12" Diameter | 1 | VV | Clock, 12" diameter. Round surface, easy to read numbers with sweep second hand. Wall mounted unit for use when impractical to install a fully synchronized clock system. Battery operated, (batteries not included).
M1800 | Monitor, Computer | 1 | VV | A high definition LED computer monitor with minimum 1920 x 1080 resolution, 4ms response time, 25 inch class display size, compatible with desk or arm mounted. Monitor is VESA compatible and Energy Star compliant.
M1801 | Computer, Microprocessing, w/Flat Panel Monitor | 1 | VV | Desk top microprocessing computer. The unit shall consist of a central processing mini tower, flat panel monitor, keyboard, mouse and speakers. The system shall have the following minimum characteristics: a 2.8 GHz Pentium processor; 512 MB memory; 80GB hard drive; 32/48x CD-ROMDVD combo; 1.44MB network interface card; video 32 MB NVIDIA; a 18 inch flat panel monitor. The computer is used throughout the facility to input, manipulate and retrieve information.
M1803 | Workstation, Computer, Wall Mounted, Adjustable | 1 | VV | A wall mounted computer workstation with height adjustable monitor and keyboard arms. Keyboard and monitor can be stored within 8" to 10" of wall. Fingertip adjustability for keyboard and monitor enable frequent position changes. Unit contains an integrated cable management system to hide wires. A separate wall-mounted CPU holder is included.
M3073 | Container, Biohazard Waste, Step-on, Fire Safe | 1 | VV | A biohazard waste container with a step-on lid. The container will have a capacity of approximately 12 gallons and be made of a fire safe material.
M4205 | Otoscope/Ophthalmoscope, Desk Charger Set | 1 | VV | A otoscope/ophthalmoscope desk set with a dual NiCad or lithium ion charger. The unit will include two 3.5v rechargeable handles with one otoscope MacroView or pneumatic head and one ophthalmoscope PanOptic or Coaxial head.
M4210 | Otoscope, Video | 1 | VV | Wireless or wired device, which provides video images of the ear canal and tympanic membrane. May be used alone, with laptop or PC to store images. Instrument incorporates a rod otoscope with removable otic speculum, fiber optic illumination, and high resolution video camera. Wired units utilize USB connection.
M4840 | ENT Unit, w/Air, Electric Power, Suction, Pressure | 1 | VV | Mobile ENT unit. Unit has air and electrical panels and integral suction and pressure system. Unit houses a control panel with functions selector, pressure regulator, pressure gauge and electrical outlets. It is equipped with foot-controlled vacuum and pressure plus a storage area.
M4915 | Chair, Exam/Treatment, ENT, w/Adjustable Light | 1 | VV | ENT exam/treatment chair with adjustable light. Chair can be rotated 330 degrees locking at desired position. Unit is electrically powered for precise positioning and has an adjustable headrest and armrest. It may include an adjustable gooseneck light. Unit is designed for use during examinations, treatments, and minor procedures.
M8534 | Microscope, Operating, Portable, General Use | 1 | VV | Portable operating microscope complete with objectives and stand. Unit consists of a binocular microscope body equipped with a range of accessories for co-observation, documentation and illumination. Control knobs equipped with sterilizable handles. Mounted on a large swinging-arm stand. Used in surgical procedures for magnification of the operating field. Can be configured for different specialty use (ENT, hand surgery, etc.).
M8769 | Aspirator, Resuscitation, Portable w/ Battery | 1 | VV | High-vacuum and high-flow AC/DC powered suction unit for use on emergency resuscitation carts and for general suction use. Light weight, compact design, fully enclosed water resistant unit with an average run time of 60 minutes. Includes variable suction range up to 580 mmHg and 1200 CC collection canister.
9 - CAS36 - Audiology Electrophysiology Room, ASLP Svc | 9 - CAS36 - Audiology Electrophysiology Room, ASLP Svc | 9 - CAS36 - Audiology Electrophysiology Room, ASLP Svc | 9 - CAS36 - Audiology Electrophysiology Room, ASLP Svc | 9 - CAS36 - Audiology Electrophysiology Room, ASLP Svc
JSN | NAME | QTY | ACQ/INS | DESCRIPTION
A1014 | Telephone, Wall Mounted, 1 Line, With Speaker | 1 | VV | Telephone, wall mounted, 1 line, with speaker.
A5075 | Dispenser, Soap, Disposable | 1 | VV | Disposable soap dispenser. One-handed dispensing operation. Designed to accommodate disposable soap cartridge and valve.
A5077 | Dispenser, Hand Sanitizer, Hands-Free | 1 | VV | A touch free wall-mounted hand sanitizer dispenser. For use throughout a healthcare facility. Unit does not include the sanitizing liquid. Units are battery operated.
A5082 | Dispenser, Paper Towel, Sensor, Hands Free | 1 | CC | A surface mounted, sensor activated, automatic, roll paper towel dispenser. The unit dispenses a paper towel automatically only when hands are place in position below the dispenser for maximum sanitation and hygiene. May include adjustable settings for sheet length, time delay, and sensor range. Unit is battery operated or with optional AC power adapter.
A5107 | Dispenser, Glove, Surgical/Examination, Wall Mntd | 1 | VV | Examination three (Small Medium, Large) glove dispenser box for wall mounting. Fabricated of either cold rolled steel with a white baked enamel finish, plastic or acrylic. Hardware not included, Option 3 powder coated steel.
A5145 | Hook, Garment, Double, SS, Surface Mounted | 1 | CC | A surface mounted, satin finish stainless steel, double garment hook. Equipped with a concealed mounting bracket that is secured to a concealed wall plate. For general purpose use throughout the facility to hang various items of apparel.
A6046 | Artwork, Decorative, With Frame | 1 | VV | This JSN is to be used for determining and defining location of decorative artwork.
C01D0 | Cabinet, U/C/B, 4 Drawer, 36x18x22 | 1 | CC | Standing height under counter base cabinet with four full width drawers of equal height. Also referred to as a drawer cabinet. For general purpose use throughout the facility.
C04Q0 | Cabinet, ADA Sink, Wall-Mounted | 1 | CC | Wall mounted sink support cabinet for drop-in sink with vertical fascia and angled ADA profile, also referred to as ADA sink cabinet. Removable front panel to permit access to plumbing. Medium density M-3 particle board core construction faced with high pressure vertical grade decorative plastic laminate on exposed surfaces and melamine on semi-exposed and concealed surfaces; plastic laminate edge banding. Includes all attaching hardware including support rail.
CS090 | Sink, SS, Single Compartment, 7.5x19x16 ID | 1 | CC | Single compartment stainless steel sink, drop-in, self-rimming, ledge-type, connected with a drain and provided with a mixing faucet. It shall also be provided with pre-punched fixture holes on 4" center, integral back ledge to accommodate deck-mounted fixtures, brushed/polished interior and top surfaces, and sound deadened. Recommended for use in suspended or U/C/B sink cabinets having a high plastic laminate or Chemsurf laminate countertop/work surface. Coordinate actual outside sink dimensions with the actual clear dimension of cabinet specified to ensure that they are compatible. For general purpose use throughout the facility.
CT020 | Countertop, Solid Surface | 1 | CC | A solid, nonporous countertop with a smooth seamless appearance. Easy to clean and maintain and with proper cleaning does not support the growth of mold. An acrylic-based solid surface product. Standard thickness of 1", and a 4" butt backsplash/curb. Also referred to as a work surface or work top. Available in a choice of colors and depths. Used in lab and other hospital areas requiring optimum physical and chemical resisting properties.
E0948 | Cart, General Storage, Mobile, 42"H x 32"W x 22"D | 1 | VV | THIS TYPICAL INCLUDES: 1 Cart Body, Style-A Narrow, w/Raised Edge Top 2 Drawers, 3" H 4 Drawers, 6" H 1 Accessory Rail, Side Drawer Organizer Bins
F0205 | Chair, Side With Arms | 1 | VV | Upholstered side chair, 32" high X 21" wide X 23" deep with arms, padded seats and padded backs. Seat height is a minimum of 17". Available with or without sled base.
F0265 | Chair, Recliner | 1 | VV | Reclining chair, 46" high X 33" wide X 40"deep with arms, straight leg base and floor glides or lockable two (2) inch casters. Seat, back and foot rest are foam padded and upholstered with woven textile fabric or vinyl.
F0340 | Stool, Self Adjusting | 1 | VV | Self adjusting stool. Consists of a foam padded upholstered seat with attached foot rest for added comfort. Mounted on swivel casters. Designed for doctor's use during examinations.
F2010 | Basket, Wastepaper, Step-On | 1 | VV | "Step-on" wastepaper basket with inner liner and foot petal activated flip top.
F3200 | Clock, Battery, 12" Diameter | 1 | VV | Clock, 12" diameter. Round surface, easy to read numbers with sweep second hand. Wall mounted unit for use when impractical to install a fully synchronized clock system. Battery operated, (batteries not included).
M0035 | Analyzer, Auditory, Evoked Potential | 1 | VV | Evoked potential auditory analyzer. The unit features a large color monitor, a minimum of 4 channel analysis, a computer, built-in electrode impedance testing, a physiological signal amplifier, a digital auditory stimulator and a register recorder. The analyzer is used for analyzing the response of the central nervous system to a variety of external stimuli.
M1800 | Monitor, Computer | 1 | VV | A high definition LED computer monitor with minimum 1920 x 1080 resolution, 4ms response time, 25 inch class display size, compatible with desk or arm mounted. Monitor is VESA compatible and Energy Star compliant.
M1801 | Computer, Microprocessing, w/Flat Panel Monitor | 1 | VV | Desk top microprocessing computer. The unit shall consist of a central processing mini tower, flat panel monitor, keyboard, mouse and speakers. The system shall have the following minimum characteristics: a 2.8 GHz Pentium processor; 512 MB memory; 80GB hard drive; 32/48x CD-ROMDVD combo; 1.44MB network interface card; video 32 MB NVIDIA; a 18 inch flat panel monitor. The computer is used throughout the facility to input, manipulate and retrieve information.
M1803 | Workstation, Computer, Wall Mounted, Adjustable | 1 | VV | A wall mounted computer workstation with height adjustable monitor and keyboard arms. Keyboard and monitor can be stored within 8" to 10" of wall. Fingertip adjustability for keyboard and monitor enable frequent position changes. Unit contains an integrated cable management system to hide wires. A separate wall-mounted CPU holder is included.
M3073 | Container, Biohazard Waste, Step-on, Fire Safe | 1 | VV | A biohazard waste container with a step-on lid. The container will have a capacity of approximately 12 gallons and be made of a fire safe material.
M4205 | Otoscope/Ophthalmoscope, Desk Charger Set | 1 | VV | A otoscope/ophthalmoscope desk set with a dual NiCad or lithium ion charger. The unit will include two 3.5v rechargeable handles with one otoscope MacroView or pneumatic head and one ophthalmoscope PanOptic or Coaxial head.
10 - CAS41 - Audiology Posturography Room, ASLP Svc | 10 - CAS41 - Audiology Posturography Room, ASLP Svc | 10 - CAS41 - Audiology Posturography Room, ASLP Svc | 10 - CAS41 - Audiology Posturography Room, ASLP Svc | 10 - CAS41 - Audiology Posturography Room, ASLP Svc
JSN | NAME | QTY | ACQ/INS | DESCRIPTION
A1014 | Telephone, Wall Mounted, 1 Line, With Speaker | 1 | VV | Telephone, wall mounted, 1 line, with speaker.
A5075 | Dispenser, Soap, Disposable | 1 | VV | Disposable soap dispenser. One-handed dispensing operation. Designed to accommodate disposable soap cartridge and valve.
A5077 | Dispenser, Hand Sanitizer, Hands-Free | 1 | VV | A touch free wall-mounted hand sanitizer dispenser. For use throughout a healthcare facility. Unit does not include the sanitizing liquid. Units are battery operated.
A5080 | Dispenser, Paper Towel, SS, Surface Mounted | 1 | CC | A surface mounted, satin finish stainless steel, single-fold, paper towel dispenser. Dispenser features: tumbler lock; front hinged at bottom; and refill indicator slot. Minimum capacity 400 single-fold paper towels. For general purpose use throughout the facility.
A5107 | Dispenser, Glove, Surgical/Examination, Wall Mntd | 1 | VV | Examination three (Small Medium, Large) glove dispenser box for wall mounting. Fabricated of either cold rolled steel with a white baked enamel finish, plastic or acrylic. Hardware not included, Option 3 powder coated steel.
A5145 | Hook, Garment, Double, SS, Surface Mounted | 1 | CC | A surface mounted, satin finish stainless steel, double garment hook. Equipped with a concealed mounting bracket that is secured to a concealed wall plate. For general purpose use throughout the facility to hang various items of apparel.
A6046 | Artwork, Decorative, With Frame | 1 | VV | This JSN is to be used for determining and defining location of decorative artwork.
C02C0 | Cabinet, U/C/B, 1 Shelf, 1 Drawer, 1 DO, 36x24x22 | 1 | CC | Standing height under counter base cabinet with an adjustable shelf and a full width drawer above a solid right or left-hinged door (appropriate door hinge configuration to be indicated on equipment elevation drawings). Also referred to as a combination cabinet or a drawer and cupboard cabinet. For general purpose use throughout the facility.
C04Q0 | Cabinet, ADA Sink, Wall-Mounted | 1 | CC | Wall mounted sink support cabinet for drop-in sink with vertical fascia and angled ADA profile, also referred to as ADA sink cabinet. Removable front panel to permit access to plumbing. Medium density M-3 particle board core construction faced with high pressure vertical grade decorative plastic laminate on exposed surfaces and melamine on semi-exposed and concealed surfaces; plastic laminate edge banding. Includes all attaching hardware including support rail.
CB020 | Cabinet, W/H, 2 Shelf, 1 DO, Sloping Top, 38x24x13 | 1 | CC | Wall hung cabinet with two adjustable shelves, solid right or left-hinged door (appropriate door hinge configuration to be indicated on equipment elevation drawings), and sloping top. Also referred to as a solid hinged single door case. For general purpose use throughout the facility.
CS090 | Sink, SS, Single Compartment, 7.5x19x16 ID | 1 | CC | Single compartment stainless steel sink, drop-in, self-rimming, ledge-type, connected with a drain and provided with a mixing faucet. It shall also be provided with pre-punched fixture holes on 4" center, integral back ledge to accommodate deck-mounted fixtures, brushed/polished interior and top surfaces, and sound deadened. Recommended for use in suspended or U/C/B sink cabinets having a high plastic laminate or Chemsurf laminate countertop/work surface. Coordinate actual outside sink dimensions with the actual clear dimension of cabinet specified to ensure that they are compatible. For general purpose use throughout the facility.
CT020 | Countertop, Solid Surface | 1 | CC | A solid, nonporous countertop with a smooth seamless appearance. Easy to clean and maintain and with proper cleaning does not support the growth of mold. An acrylic-based solid surface product. Standard thickness of 1", and a 4" butt backsplash/curb. Also referred to as a work surface or work top. Available in a choice of colors and depths. Used in lab and other hospital areas requiring optimum physical and chemical resisting properties.
F0205 | Chair, Side With Arms | 1 | VV | Upholstered side chair, 32" high X 21" wide X 23" deep with arms, padded seats and padded backs. Seat height is a minimum of 17". Available with or without sled base.
F0206 | Chair, Side, Bariatric, With Arms | 1 | VV | A bariatric side chair with arms for use in a waiting room, lobby or other patient area. Chair will have a padded seat and back and have a capacity of 800 pounds.
F0340 | Stool, Self Adjusting | 1 | VV | Self adjusting stool. Consists of a foam padded upholstered seat with attached foot rest for added comfort. Mounted on swivel casters. Designed for doctor's use during examinations.
F2010 | Basket, Wastepaper, Step-On | 1 | VV | "Step-on" wastepaper basket with inner liner and foot petal activated flip top.
F3200 | Clock, Battery, 12" Diameter | 1 | VV | Clock, 12" diameter. Round surface, easy to read numbers with sweep second hand. Wall mounted unit for use when impractical to install a fully synchronized clock system. Battery operated, (batteries not included).
M1800 | Monitor, Computer | 1 | VV | A high definition LED computer monitor with minimum 1920 x 1080 resolution, 4ms response time, 25 inch class display size, compatible with desk or arm mounted. Monitor is VESA compatible and Energy Star compliant.
M1801 | Computer, Microprocessing, w/Flat Panel Monitor | 1 | VV | Desk top microprocessing computer. The unit shall consist of a central processing mini tower, flat panel monitor, keyboard, mouse and speakers. The system shall have the following minimum characteristics: a 2.8 GHz Pentium processor; 512 MB memory; 80GB hard drive; 32/48x CD-ROMDVD combo; 1.44MB network interface card; video 32 MB NVIDIA; a 18 inch flat panel monitor. The computer is used throughout the facility to input, manipulate and retrieve information.
M1803 | Workstation, Computer, Wall Mounted, Adjustable | 1 | VV | A wall mounted computer workstation with height adjustable monitor and keyboard arms. Keyboard and monitor can be stored within 8" to 10" of wall. Fingertip adjustability for keyboard and monitor enable frequent position changes. Unit contains an integrated cable management system to hide wires. A separate wall-mounted CPU holder is included.
M4205 | Otoscope/Ophthalmoscope, Desk Charger Set | 1 | VV | A otoscope/ophthalmoscope desk set with a dual NiCad or lithium ion charger. The unit will include two 3.5v rechargeable handles with one otoscope MacroView or pneumatic head and one ophthalmoscope PanOptic or Coaxial head.
M8182 | Balance System, Reactive | 1 | VV | The reactive balance system is a computer controlled, multi-directional platform used to challenge balance and reaction ability of key muscle groups of a patient. The platform generates deviations to a persons balance requiring the user to interact with the changing environment. The system measures the center of mass movement for both reactive and anticipatory training. The system is used in physical therapy departments to provide assessment, measurement and training of neurologic, orthopedic or vestibular problems affecting stability, posture, strength and mobility.
11 - CAS46 - Audiology Vestibulography Room, ASLP Svc | 11 - CAS46 - Audiology Vestibulography Room, ASLP Svc | 11 - CAS46 - Audiology Vestibulography Room, ASLP Svc | 11 - CAS46 - Audiology Vestibulography Room, ASLP Svc | 11 - CAS46 - Audiology Vestibulography Room, ASLP Svc
JSN | NAME | QTY | ACQ/INS | DESCRIPTION
A1014 | Telephone, Wall Mounted, 1 Line, With Speaker | 1 | VV | Telephone, wall mounted, 1 line, with speaker.
A5075 | Dispenser, Soap, Disposable | 1 | VV | Disposable soap dispenser. One-handed dispensing operation. Designed to accommodate disposable soap cartridge and valve.
A5077 | Dispenser, Hand Sanitizer, Hands-Free | 1 | VV | A touch free wall-mounted hand sanitizer dispenser. For use throughout a healthcare facility. Unit does not include the sanitizing liquid. Units are battery operated.
A5082 | Dispenser, Paper Towel, Sensor, Hands Free | 1 | CC | A surface mounted, sensor activated, automatic, roll paper towel dispenser. The unit dispenses a paper towel automatically only when hands are place in position below the dispenser for maximum sanitation and hygiene. May include adjustable settings for sheet length, time delay, and sensor range. Unit is battery operated or with optional AC power adapter.
A5108 | Waste Disposal Unit, Sharps | 1 | VV | A container for collecting and transporting syringes and other sharps for decontamination and disposal. Available in 2 gallon and 8 gallon with locking rotor. Complies with OSHA regulations for handling sharps.
A5145 | Hook, Garment, Double, SS, Surface Mounted | 1 | CC | A surface mounted, satin finish stainless steel, double garment hook. Equipped with a concealed mounting bracket that is secured to a concealed wall plate. For general purpose use throughout the facility to hang various items of apparel.
A6046 | Artwork, Decorative, With Frame | 1 | VV | This JSN is to be used for determining and defining location of decorative artwork.
C02C0 | Cabinet, U/C/B, 1 Shelf, 1 Drawer, 1 DO, 36x24x22 | 2 | CC | Standing height under counter base cabinet with an adjustable shelf and a full width drawer above a solid right or left-hinged door (appropriate door hinge configuration to be indicated on equipment elevation drawings). Also referred to as a combination cabinet or a drawer and cupboard cabinet. For general purpose use throughout the facility.
C02D0 | Cabinet, U/C/B, 4 Drawer, 36x24x22 | 1 | CC | Standing height under counter base cabinet with four full width drawers of equal height. Also referred to as a drawer cabinet. For general purpose use throughout the facility.
C04Q0 | Cabinet, ADA Sink, Wall-Mounted | 1 | CC | Wall mounted sink support cabinet for drop-in sink with vertical fascia and angled ADA profile, also referred to as ADA sink cabinet. Removable front panel to permit access to plumbing. Medium density M-3 particle board core construction faced with high pressure vertical grade decorative plastic laminate on exposed surfaces and melamine on semi-exposed and concealed surfaces; plastic laminate edge banding. Includes all attaching hardware including support rail.
CD040 | Cabinet, W/H, 2 Shelf, 2 DO, Sloping Top, 38x36x13 | 1 | CC | Wall hung cabinet with two adjustable shelves, solid hinged doors, and sloping top. Also referred to as a solid hinged double door wall case. For general purpose use throughout the facility.
CS090 | Sink, SS, Single Compartment, 7.5x19x16 ID | 1 | CC | Single compartment stainless steel sink, drop-in, self-rimming, ledge-type, connected with a drain and provided with a mixing faucet. It shall also be provided with pre-punched fixture holes on 4" center, integral back ledge to accommodate deck-mounted fixtures, brushed/polished interior and top surfaces, and sound deadened. Recommended for use in suspended or U/C/B sink cabinets having a high plastic laminate or Chemsurf laminate countertop/work surface. Coordinate actual outside sink dimensions with the actual clear dimension of cabinet specified to ensure that they are compatible. For general purpose use throughout the facility.
CT020 | Countertop, Solid Surface | 1 | CC | A solid, nonporous countertop with a smooth seamless appearance. Easy to clean and maintain and with proper cleaning does not support the growth of mold. An acrylic-based solid surface product. Standard thickness of 1", and a 4" butt backsplash/curb. Also referred to as a work surface or work top. Available in a choice of colors and depths. Used in lab and other hospital areas requiring optimum physical and chemical resisting properties.
F0205 | Chair, Side With Arms | 1 | VV | Upholstered side chair, 32" high X 21" wide X 23" deep with arms, padded seats and padded backs. Seat height is a minimum of 17". Available with or without sled base.
F0206 | Chair, Side, Bariatric, With Arms | 1 | VV | A bariatric side chair with arms for use in a waiting room, lobby or other patient area. Chair will have a padded seat and back and have a capacity of 800 pounds.
F0340 | Stool, Self Adjusting | 1 | VV | Self adjusting stool. Consists of a foam padded upholstered seat with attached foot rest for added comfort. Mounted on swivel casters. Designed for doctor's use during examinations.
F2010 | Basket, Wastepaper, Step-On | 1 | VV | "Step-on" wastepaper basket with inner liner and foot petal activated flip top.
F3200 | Clock, Battery, 12" Diameter | 1 | VV | Clock, 12" diameter. Round surface, easy to read numbers with sweep second hand. Wall mounted unit for use when impractical to install a fully synchronized clock system. Battery operated, (batteries not included).
M0020 | Hearing Aid Analyzer | 1 | VV | Hearing aid analyzer. It includes a complete acoustic test system, comprised of a control unit, color monitor, and hearing aid test box. For use in automatically testing, calculating and printing all electrical and acoustical performance data of any hearing aid in accordance with ANSI S3.22.
M1800 | Monitor, Computer | 1 | VV | A high definition LED computer monitor with minimum 1920 x 1080 resolution, 4ms response time, 25 inch class display size, compatible with desk or arm mounted. Monitor is VESA compatible and Energy Star compliant.
M1801 | Computer, Microprocessing, w/Flat Panel Monitor | 1 | VV | Desk top microprocessing computer. The unit shall consist of a central processing mini tower, flat panel monitor, keyboard, mouse and speakers. The system shall have the following minimum characteristics: a 2.8 GHz Pentium processor; 512 MB memory; 80GB hard drive; 32/48x CD-ROMDVD combo; 1.44MB network interface card; video 32 MB NVIDIA; a 18 inch flat panel monitor. The computer is used throughout the facility to input, manipulate and retrieve information.
M1803 | Workstation, Computer, Wall Mounted, Adjustable | 1 | VV | A wall mounted computer workstation with height adjustable monitor and keyboard arms. Keyboard and monitor can be stored within 8" to 10" of wall. Fingertip adjustability for keyboard and monitor enable frequent position changes. Unit contains an integrated cable management system to hide wires. A separate wall-mounted CPU holder is included.
M3073 | Container, Biohazard Waste, Step-on, Fire Safe | 1 | VV | A biohazard waste container with a step-on lid. The container will have a capacity of approximately 12 gallons and be made of a fire safe material.
M4205 | Otoscope/Ophthalmoscope, Desk Charger Set | 1 | VV | A otoscope/ophthalmoscope desk set with a dual NiCad or lithium ion charger. The unit will include two 3.5v rechargeable handles with one otoscope MacroView or pneumatic head and one ophthalmoscope PanOptic or Coaxial head.
M4940 | Videonystagmography System | 1 | VV | A technology for testing inner ear/peripheral and central vestibular functions, a process known as vestibular assessment. It involves the use of infrared goggles to trace eye movements during visual stimulation, positional changes, and caloric stimulation. System components include laptop computer, infrared goggles, digital light bar [with optional stand], and mobile cart [optional]. Used in conjunction with air or water caloric irrigator.
M4941 | Irrigator, Caloric | 1 | VV | Air or water caloric irrigator: Used in conjunction with a VNG system to stimulate the motion sensors in the ear of patients experiencing dizziness or balance problems.
M8769 | Aspirator, Resuscitation, Portable w/ Battery | 1 | VV | High-vacuum and high-flow AC/DC powered suction unit for use on emergency resuscitation carts and for general suction use. Light weight, compact design, fully enclosed water resistant unit with an average run time of 60 minutes. Includes variable suction range up to 580 mmHg and 1200 CC collection canister.
M8830 | Table, Instrument/Dressing, Mobile | 1 | VV | Mobile instrument/dressing table, approximately 34" H x 20" W x 16" D Corrosion resistant stainless steel mobile table with sound-deadening shelf and drawer. Unit is mounted on 2" casters. Designed for all purpose use in the hospital or clinic.
12 - SB201 - ASLP Svc Audiology Vestibulography Patient Toilet, Bldg Sprt | 12 - SB201 - ASLP Svc Audiology Vestibulography Patient Toilet, Bldg Sprt | 12 - SB201 - ASLP Svc Audiology Vestibulography Patient Toilet, Bldg Sprt | 12 - SB201 - ASLP Svc Audiology Vestibulography Patient Toilet, Bldg Sprt | 12 - SB201 - ASLP Svc Audiology Vestibulography Patient Toilet, Bldg Sprt
JSN | NAME | QTY | ACQ/INS | DESCRIPTION
A1067 | Mirror, Float Glass, ADA Accessible | 1 | CC | A high quality 1/4" polished float glass mirror with a stainless steel frame. Frame holds mirror in a tilted position for accessibility and compliance with ADA requirements. Mirror has a galvanized steel back secured to frame with concealed screws with integral horizontal hanging brackets. Mirror shall be approximately 18" wide and 36" high. Other sizes are available.
A5075 | Dispenser, Soap, Disposable | 1 | VV | Disposable soap dispenser. One-handed dispensing operation. Designed to accommodate disposable soap cartridge and valve.
A5082 | Dispenser, Paper Towel, Sensor, Hands Free | 1 | CC | A surface mounted, sensor activated, automatic, roll paper towel dispenser. The unit dispenses a paper towel automatically only when hands are place in position below the dispenser for maximum sanitation and hygiene. May include adjustable settings for sheet length, time delay, and sensor range. Unit is battery operated or with optional AC power adapter.
A5090 | Disposal, Sanitary Napkin, SS, Surface Mounted | 1 | CC | A surface mounted, satin finish stainless steel, sanitary napkin disposal. Disposal features a flip-up cover, secured to the container by a heavy duty stainless steel piano-hinge. Disposal may be secured to wall or toilet partition. For general purpose use in female toilet stalls or rooms and uni-sex toilet rooms.
A5109 | Grab Bar, 1-1/4" Dia., SS, 2 Wall, W/C Accessible | 1 | CC | A 1-1/4" diameter, satin finish stainless steel, peened gripping surface, 2 wall toilet stall/ room, grab bar with concealed mounting flanges. Snap over flanges are provided to conceal mounting screws. A selection of mounting kits and concealed anchor devices are available from the manufacturers for different types of installations. Grab bar shall comply with barrier-free accessibility guidelines for structural strength. For typical water closet applications in toilet stalls and rooms where ADA (American's With Disabilities Act) requirements must be met.
A5145 | Hook, Garment, Double, SS, Surface Mounted | 1 | CC | A surface mounted, satin finish stainless steel, double garment hook. Equipped with a concealed mounting bracket that is secured to a concealed wall plate. For general purpose use throughout the facility to hang various items of apparel.
A5200 | Dispenser, Toilet Tissue, SS, 2-Roll, Surface Mntd | 1 | CC | A concealed surface mounted, double roll, satin finish stainless steel, toilet tissue dispenser. Unit accommodates two standard-core toilet tissue rolls through 5" in diameter. Spindles are chrome plated plastic with a heavy-duty internal spring and turn freely for non-controlled delivery. For general purpose use in restrooms.
F2010 | Basket, Wastepaper, Step-On | 1 | VV | "Step-on" wastepaper basket with inner liner and foot petal activated flip top.
P3000 | Lavatory, Vitreous China, Straight Back | 1 | CC | Wall mounted, vitreous china lavatory (approximate bowl size 7"x15"x10") with: straight-front apron, straight or contoured back; faucet holes on 4" centers; gooseneck spout; wrist blade handles; and grid strainer. It shall be suitable for use in clinics, offices, washrooms or patient care areas.
P9050 | Toilet, Wall Hung, Siphon Jet | 1 | CC | Siphon jet water closet/ toilet. This unit is wall hung with an elongated bowl, top spud flushometer, seat with open front and check hinge, and carrier. Used in restrooms throughout the health care facility.
13 - SB201 - Audiology Patient Toilet, Bldg Sprt | 13 - SB201 - Audiology Patient Toilet, Bldg Sprt | 13 - SB201 - Audiology Patient Toilet, Bldg Sprt | 13 - SB201 - Audiology Patient Toilet, Bldg Sprt | 13 - SB201 - Audiology Patient Toilet, Bldg Sprt
JSN | NAME | QTY | ACQ/INS | DESCRIPTION
A1067 | Mirror, Float Glass, ADA Accessible | 1 | CC | A high quality 1/4" polished float glass mirror with a stainless steel frame. Frame holds mirror in a tilted position for accessibility and compliance with ADA requirements. Mirror has a galvanized steel back secured to frame with concealed screws with integral horizontal hanging brackets. Mirror shall be approximately 18" wide and 36" high. Other sizes are available.
A5075 | Dispenser, Soap, Disposable | 1 | VV | Disposable soap dispenser. One-handed dispensing operation. Designed to accommodate disposable soap cartridge and valve.
A5082 | Dispenser, Paper Towel, Sensor, Hands Free | 1 | CC | A surface mounted, sensor activated, automatic, roll paper towel dispenser. The unit dispenses a paper towel automatically only when hands are place in position below the dispenser for maximum sanitation and hygiene. May include adjustable settings for sheet length, time delay, and sensor range. Unit is battery operated or with optional AC power adapter.
A5090 | Disposal, Sanitary Napkin, SS, Surface Mounted | 1 | CC | A surface mounted, satin finish stainless steel, sanitary napkin disposal. Disposal features a flip-up cover, secured to the container by a heavy duty stainless steel piano-hinge. Disposal may be secured to wall or toilet partition. For general purpose use in female toilet stalls or rooms and uni-sex toilet rooms.
A5109 | Grab Bar, 1-1/4" Dia., SS, 2 Wall, W/C Accessible | 1 | CC | A 1-1/4" diameter, satin finish stainless steel, peened gripping surface, 2 wall toilet stall/ room, grab bar with concealed mounting flanges. Snap over flanges are provided to conceal mounting screws. A selection of mounting kits and concealed anchor devices are available from the manufacturers for different types of installations. Grab bar shall comply with barrier-free accessibility guidelines for structural strength. For typical water closet applications in toilet stalls and rooms where ADA (American's With Disabilities Act) requirements must be met.
A5145 | Hook, Garment, Double, SS, Surface Mounted | 1 | CC | A surface mounted, satin finish stainless steel, double garment hook. Equipped with a concealed mounting bracket that is secured to a concealed wall plate. For general purpose use throughout the facility to hang various items of apparel.
A5200 | Dispenser, Toilet Tissue, SS, 2-Roll, Surface Mntd | 1 | CC | A concealed surface mounted, double roll, satin finish stainless steel, toilet tissue dispenser. Unit accommodates two standard-core toilet tissue rolls through 5" in diameter. Spindles are chrome plated plastic with a heavy-duty internal spring and turn freely for non-controlled delivery. For general purpose use in restrooms.
F2010 | Basket, Wastepaper, Step-On | 1 | VV | "Step-on" wastepaper basket with inner liner and foot petal activated flip top.
P3000 | Lavatory, Vitreous China, Straight Back | 1 | CC | Wall mounted, vitreous china lavatory (approximate bowl size 7"x15"x10") with: straight-front apron, straight or contoured back; faucet holes on 4" centers; gooseneck spout; wrist blade handles; and grid strainer. It shall be suitable for use in clinics, offices, washrooms or patient care areas.
P9050 | Toilet, Wall Hung, Siphon Jet | 1 | CC | Siphon jet water closet/ toilet. This unit is wall hung with an elongated bowl, top spud flushometer, seat with open front and check hinge, and carrier. Used in restrooms throughout the health care facility.
3 - AUDIOLOGY SUPPORT AREA | 3 - AUDIOLOGY SUPPORT AREA | 3 - AUDIOLOGY SUPPORT AREA | 3 - AUDIOLOGY SUPPORT AREA | 3 - AUDIOLOGY SUPPORT AREA
1 - CAS67 - Audiology Hearing Aid Lab, ASLP Svc | 1 - CAS67 - Audiology Hearing Aid Lab, ASLP Svc | 1 - CAS67 - Audiology Hearing Aid Lab, ASLP Svc | 1 - CAS67 - Audiology Hearing Aid Lab, ASLP Svc | 1 - CAS67 - Audiology Hearing Aid Lab, ASLP Svc
JSN | NAME | QTY | ACQ/INS | DESCRIPTION
A1014 | Telephone, Wall Mounted, 1 Line, With Speaker | 1 | VV | Telephone, wall mounted, 1 line, with speaker.
A5075 | Dispenser, Soap, Disposable | 1 | VV | Disposable soap dispenser. One-handed dispensing operation. Designed to accommodate disposable soap cartridge and valve.
A5077 | Dispenser, Hand Sanitizer, Hands-Free | 1 | VV | A touch free wall-mounted hand sanitizer dispenser. For use throughout a healthcare facility. Unit does not include the sanitizing liquid. Units are battery operated.
A5082 | Dispenser, Paper Towel, Sensor, Hands Free | 1 | CC | A surface mounted, sensor activated, automatic, roll paper towel dispenser. The unit dispenses a paper towel automatically only when hands are place in position below the dispenser for maximum sanitation and hygiene. May include adjustable settings for sheet length, time delay, and sensor range. Unit is battery operated or with optional AC power adapter.
A5108 | Waste Disposal Unit, Sharps | 1 | VV | A container for collecting and transporting syringes and other sharps for decontamination and disposal. Available in 2 gallon and 8 gallon with locking rotor. Complies with OSHA regulations for handling sharps.
CS090 | Sink, SS, Single Compartment, 7.5x19x16 ID | 1 | CC | Single compartment stainless steel sink, drop-in, self-rimming, ledge-type, connected with a drain and provided with a mixing faucet. It shall also be provided with pre-punched fixture holes on 4" center, integral back ledge to accommodate deck-mounted fixtures, brushed/polished interior and top surfaces, and sound deadened. Recommended for use in suspended or U/C/B sink cabinets having a high plastic laminate or Chemsurf laminate countertop/work surface. Coordinate actual outside sink dimensions with the actual clear dimension of cabinet specified to ensure that they are compatible. For general purpose use throughout the facility.
CT020 | Countertop, Solid Surface | 1 | CC | A solid, nonporous countertop with a smooth seamless appearance. Easy to clean and maintain and with proper cleaning does not support the growth of mold. An acrylic-based solid surface product. Standard thickness of 1", and a 4" butt backsplash/curb. Also referred to as a work surface or work top. Available in a choice of colors and depths. Used in lab and other hospital areas requiring optimum physical and chemical resisting properties.
D0980 | Workstation, Dental Lab, Polishing, Single | 1 | VV | Modular polishing workstation with a full-length load-bearing table frame or cabinet on adjustable legs including end panels and supports, a stainless steel countertop with rolled edges, a built-in polishing unit with an integrated 2 speed motor, lighting, a dust extraction unit for wet and dry polishing and a removable waste tray.
F0230 | Chair, Drafting, Rotary | 1 | VV | Drafting chair approximately 47" high X 20" wide X 20" deep with rotary stool and a 5 (five) star base with casters. Padded seat and back. Foot ring adjusts with chair.
F2010 | Basket, Wastepaper, Step-On | 1 | VV | "Step-on" wastepaper basket with inner liner and foot petal activated flip top.
F3200 | Clock, Battery, 12" Diameter | 1 | VV | Clock, 12" diameter. Round surface, easy to read numbers with sweep second hand. Wall mounted unit for use when impractical to install a fully synchronized clock system. Battery operated, (batteries not included).
2 - CAS71 - Audiology Hearing Aid Processing, ASLP Svc | 2 - CAS71 - Audiology Hearing Aid Processing, ASLP Svc | 2 - CAS71 - Audiology Hearing Aid Processing, ASLP Svc | 2 - CAS71 - Audiology Hearing Aid Processing, ASLP Svc | 2 - CAS71 - Audiology Hearing Aid Processing, ASLP Svc
JSN | NAME | QTY | ACQ/INS | DESCRIPTION
A1014 | Telephone, Wall Mounted, 1 Line, With Speaker | 1 | VV | Telephone, wall mounted, 1 line, with speaker.
A5077 | Dispenser, Hand Sanitizer, Hands-Free | 1 | VV | A touch free wall-mounted hand sanitizer dispenser. For use throughout a healthcare facility. Unit does not include the sanitizing liquid. Units are battery operated.
CT020 | Countertop, Solid Surface | 1 | CC | A solid, nonporous countertop with a smooth seamless appearance. Easy to clean and maintain and with proper cleaning does not support the growth of mold. An acrylic-based solid surface product. Standard thickness of 1", and a 4" butt backsplash/curb. Also referred to as a work surface or work top. Available in a choice of colors and depths. Used in lab and other hospital areas requiring optimum physical and chemical resisting properties.
F0230 | Chair, Drafting, Rotary | 1 | VV | Drafting chair approximately 47" high X 20" wide X 20" deep with rotary stool and a 5 (five) star base with casters. Padded seat and back. Foot ring adjusts with chair.
F0465 | Cabinet, Storage, 2 Door, 5 Shelf | 1 | VV | Storage cabinet, 78" high X 48" wide X 24" deep with two (2) doors and five (5) adjustable shelves.
F2010 | Basket, Wastepaper, Step-On | 1 | VV | "Step-on" wastepaper basket with inner liner and foot petal activated flip top.
F2540 | Shredder, Paper, Security | 1 | VV | Paper shredder, approximately 21" high X 15" wide X 12" deep with shredding unit and waste receptacle. Security features will include cross-cut shredding.
F3200 | Clock, Battery, 12" Diameter | 1 | VV | Clock, 12" diameter. Round surface, easy to read numbers with sweep second hand. Wall mounted unit for use when impractical to install a fully synchronized clock system. Battery operated, (batteries not included).
M1800 | Monitor, Computer | 1 | VV | A high definition LED computer monitor with minimum 1920 x 1080 resolution, 4ms response time, 25 inch class display size, compatible with desk or arm mounted. Monitor is VESA compatible and Energy Star compliant.
M1801 | Computer, Microprocessing, w/Flat Panel Monitor | 1 | VV | Desk top microprocessing computer. The unit shall consist of a central processing mini tower, flat panel monitor, keyboard, mouse and speakers. The system shall have the following minimum characteristics: a 2.8 GHz Pentium processor; 512 MB memory; 80GB hard drive; 32/48x CD-ROMDVD combo; 1.44MB network interface card; video 32 MB NVIDIA; a 18 inch flat panel monitor. The computer is used throughout the facility to input, manipulate and retrieve information.
M1803 | Workstation, Computer, Wall Mounted, Adjustable | 1 | VV | A wall mounted computer workstation with height adjustable monitor and keyboard arms. Keyboard and monitor can be stored within 8" to 10" of wall. Fingertip adjustability for keyboard and monitor enable frequent position changes. Unit contains an integrated cable management system to hide wires. A separate wall-mounted CPU holder is included.
M1840 | Printer/Copier/Fax Combination | 1 | VV | Multifunctional printer, fax, scanner and copier (PFC) all-in-one machine.
M2070 | Shelving, Storage, 77hx36wx18d | 1 | VV | Storage shelving unit approximately 77" H X 36" W X 18" D. Corrosion resistant baked enamel, galvanized or stainless steel open unit with adjustable shelves. The closed version is also available. For use in the storage room.
3 - SB743 - Audiology Soiled Utility Room, Lgstcs Svc | 3 - SB743 - Audiology Soiled Utility Room, Lgstcs Svc | 3 - SB743 - Audiology Soiled Utility Room, Lgstcs Svc | 3 - SB743 - Audiology Soiled Utility Room, Lgstcs Svc | 3 - SB743 - Audiology Soiled Utility Room, Lgstcs Svc
JSN | NAME | QTY | ACQ/INS | DESCRIPTION
A1012 | Telephone, Wall Mounted, 1 Line | 1 | VV | Telephone, wall mounted, 1 line.
A5075 | Dispenser, Soap, Disposable | 1 | VV | Disposable soap dispenser. One-handed dispensing operation. Designed to accommodate disposable soap cartridge and valve.
A5077 | Dispenser, Hand Sanitizer, Hands-Free | 1 | VV | A touch free wall-mounted hand sanitizer dispenser. For use throughout a healthcare facility. Unit does not include the sanitizing liquid. Units are battery operated.
A5080 | Dispenser, Paper Towel, SS, Surface Mounted | 1 | CC | A surface mounted, satin finish stainless steel, single-fold, paper towel dispenser. Dispenser features: tumbler lock; front hinged at bottom; and refill indicator slot. Minimum capacity 400 single-fold paper towels. For general purpose use throughout the facility.
A5106 | Waste Disposal Unit, Sharps w/Glove Dispenser | 1 | VV | The unit is designed for the disposal of sharps and complies with OSHA guidelines for the handling of sharps. It shall house a 5 quart container and be capable of being mounted on a wall. It shall have a glove dispenser attached. The unit shall be secured by a locked enclosure.
C04F0 | Cabinet, U/C/B, 1 Shelf, 2 Half DR, 2 DO, 36x36x22 | 1 | CC | Standing height under counter base cabinet with an adjustable shelf and two half width drawers above solid hinged doors. Also referred to as a combination cabinet or a drawer and cupboard cabinet. For general purpose use throughout the facility.
C05P0 | Cabinet, Sink, U/C/B, 2 Door, 36x48x22 | 1 | CC | Standing height under counter base sink cabinet with solid hinged doors. Also referred to as a double-door sink cabinet. For general purpose use throughout the facility where a sink is to be used. Coordinate actual clear cabinet dimension with the actual outside dimension of sink that is specified to ensure that they are compatible.
CS200 | Sink, SS, Single Compartment, 12x28x16 ID | 1 | CC | Single compartment stainless steel sink, drop-in, self-rimming, ledge-type, connected with a drain and provided with a mixing faucet. It shall also be provided with pre-punched fixture holes on 4" center, integral back ledge to accommodate deck-mounted fixtures, brushed/polished interior and top surfaces, and sound deadened. Recommended for use in suspended or U/C/B sink cabinets having a high plastic laminate or Chemsurf laminate countertop/work surface. Coordinate actual outside sink dimensions with the actual clear dimension of cabinet specified to ensure that they are compatible. For general purpose use throughout the facility.
CT050 | Countertop, Stainless Steel | 1 | CC | Stainless steel countertop (composition of heavy-gauge Type No. 304 stainless steel) having a smooth satin finish and integral 4" backsplash/curb. Also referred to as a corrosion-resistant steel work surface or work top. Available in various depths. Used in areas where excellent ease of cleaning, abrasion resistance, bacteria resistance, impact resistance, load capacity and moisture resistance, are of concern. Pricing based upon a 24" depth.
F2020 | Can, Trash, 44 Gallon | 1 | VV | Forty four (44) gallon trash can, 32" high X 24" diameter, with lid. Used to collect and transport refuse from a point of origin to point of disposal (example: from soiled utility or a nursing unit to the trash compactor at housekeeping).
P2000 | Eyewash, Wall Mounted, Hands-Free | 1 | CC | Wall mounted emergency eye wash station. The flow of water from the unit is activated by hand. Upon initiation of water flow the unit will operate hands free to provide streams of water to clear foreign particles or dilute caustic liquids from the eyes in emergency situations. Used in laboratories and areas of the hospital where employees are subject to foreign bodies or liquid material to the eyes.
P2450 | Valve, Mixing, Thermostatic | 1 | CC | Thermostatic mixing valve with washout hose. Used with portable whirlpool equipment. Thermostatic valve is used to maintain temperature between 70 and 110 degree Fahrenheit, with a flow rate of 20 gallons a minute. The washout hose assembly is used to wash out tanks after treatment. Used in physical therapy department to provide comfortable water temperature for patient treatments.
P3100 | Lavatory, Vitreous China, Slab Type | 1 | CC | Wall mounted, slab type, vitreous china, lavatory (approximate bowl size 7"x15"x10") with: faucet holes on 4" centers; gooseneck spout; wrist blade handles; and grid strainer. It shall be suitable for use in clinics, offices, washrooms or patient care area.
4 - CAS76 - Audiology Supply Storage Room, ASLP Svc | 4 - CAS76 - Audiology Supply Storage Room, ASLP Svc | 4 - CAS76 - Audiology Supply Storage Room, ASLP Svc | 4 - CAS76 - Audiology Supply Storage Room, ASLP Svc | 4 - CAS76 - Audiology Supply Storage Room, ASLP Svc
JSN | NAME | QTY | ACQ/INS | DESCRIPTION
_0066 | Cabinet, Floor Standing, SS, Sloping Top, 30"w x 24"d x 84"h | 2 | CC | Floor standing stainless steel cabinet with adjustable shelves, solid hinged clear glass doors, and sloping top. For storing purpose in areas where stainless steel cabinets are used. 30"w x 24"d x 84"h.
M2055 | Shelving, Storage, Wire, CRS, w/Adjustable Shelves | 4 | VV | Stationary, wire, shelving unit. Unit has fully adjustable shelves constructed of stainless steel. For use in general purpose storage areas. Shelving is provided in various sizes and configurations. Price provided is for a unit approximately 74"H x 18"D x 48"W with four shelves.
5 - CAS86 - Audiology Equipment Storage Room, ASLP Svc | 5 - CAS86 - Audiology Equipment Storage Room, ASLP Svc | 5 - CAS86 - Audiology Equipment Storage Room, ASLP Svc | 5 - CAS86 - Audiology Equipment Storage Room, ASLP Svc | 5 - CAS86 - Audiology Equipment Storage Room, ASLP Svc
JSN | NAME | QTY | ACQ/INS | DESCRIPTION
M2055 | Shelving, Storage, Wire, CRS, w/Adjustable Shelves | 1 | VV | Stationary, wire, shelving unit. Unit has fully adjustable shelves constructed of stainless steel. For use in general purpose storage areas. Shelving is provided in various sizes and configurations. Price provided is for a unit approximately 74"H x 18"D x 48"W with four shelves.
6 - SC471 - Audiology Clean Linen Room, EMS | 6 - SC471 - Audiology Clean Linen Room, EMS | 6 - SC471 - Audiology Clean Linen Room, EMS | 6 - SC471 - Audiology Clean Linen Room, EMS | 6 - SC471 - Audiology Clean Linen Room, EMS
JSN | NAME | QTY | ACQ/INS | DESCRIPTION
M2055 | Shelving, Storage, Wire, CRS, w/Adjustable Shelves | 1 | VV | Stationary, wire, shelving unit. Unit has fully adjustable shelves constructed of stainless steel. For use in general purpose storage areas. Shelving is provided in various sizes and configurations. Price provided is for a unit approximately 74"H x 18"D x 48"W with four shelves.
7 - SB244 - Audiology Housekeeping Aides Closet (HAC), Bldg Sprt | 7 - SB244 - Audiology Housekeeping Aides Closet (HAC), Bldg Sprt | 7 - SB244 - Audiology Housekeeping Aides Closet (HAC), Bldg Sprt | 7 - SB244 - Audiology Housekeeping Aides Closet (HAC), Bldg Sprt | 7 - SB244 - Audiology Housekeeping Aides Closet (HAC), Bldg Sprt
JSN | NAME | QTY | ACQ/INS | DESCRIPTION
A5075 | Dispenser, Soap, Disposable | 1 | VV | Disposable soap dispenser. One-handed dispensing operation. Designed to accommodate disposable soap cartridge and valve.
A5080 | Dispenser, Paper Towel, SS, Surface Mounted | 1 | CC | A surface mounted, satin finish stainless steel, single-fold, paper towel dispenser. Dispenser features: tumbler lock; front hinged at bottom; and refill indicator slot. Minimum capacity 400 single-fold paper towels. For general purpose use throughout the facility.
A5107 | Dispenser, Glove, Surgical/Examination, Wall Mntd | 1 | VV | Examination three (Small Medium, Large) glove dispenser box for wall mounting. Fabricated of either cold rolled steel with a white baked enamel finish, plastic or acrylic. Hardware not included, Option 3 powder coated steel.
A5135 | Shelf, Utility W/ Mop/Broom Holders, SS, Surf Mntd | 1 | CC | A surface mounted, satin finish stainless steel, utility shelf with a maximum of 6 mop/broom holders and 5 rag hooks. Utility shelf features: 8" deep shelf; mounting brackets welded to shelf; spring activated rubber cam holders; and drying rod. Unit is available in various widths 30" (minimum, 3 holders and 2 hooks) to 48" (maximum, 6 holders and 5 hooks). For use in janitor closets. Pricing based on a 36" width.
F0500 | Cart, Janitor's | 1 | VV | Janitors cart, 38" high X 66" wide X 20" deep with 25 gallon heavy duty collection bag. Accommodations for locking vault and janitorial support items (broom, dust pan, chemicals, mop and mop bucket; not included).
F0505 | Bucket, Mop, With Wringer, 26 Quart | 1 | VV | Mobile mop bucket / wringer combination, approximately 35" H x 17" W x 22" D with four 2" casters. Total capacity is 26 quarts. Unit used for general hard surface floor maintenance.
P2000 | Eyewash, Wall Mounted, Hands-Free | 1 | CC | Wall mounted emergency eye wash station. The flow of water from the unit is activated by hand. Upon initiation of water flow the unit will operate hands free to provide streams of water to clear foreign particles or dilute caustic liquids from the eyes in emergency situations. Used in laboratories and areas of the hospital where employees are subject to foreign bodies or liquid material to the eyes.
P2451 | Valve, Mixing, Thermostatic, Eyewash | 1 | CC | Emergency tempering valve thermostatically mixes hot and cold water to provide a safe fluid supply for a single emergency eye/face wash with a flow rate of 10 gpm (38.8L)
P4700 | Sink, Mop, Molded Stone | 1 | CC | Mop service sink approximately 10"H x 36"W x 24"D. Also called a mop service basin and a mop receptor. Unit is made of molded stone and is a one piece item. It shall include a service faucet hose, hose bracket and mop hanger. Used in utility rooms for cleaning mops and floor cleaning equipment.
4 - SPEECH-LANGUAGE PATHOLOGY PATIENT AREA | 4 - SPEECH-LANGUAGE PATHOLOGY PATIENT AREA | 4 - SPEECH-LANGUAGE PATHOLOGY PATIENT AREA | 4 - SPEECH-LANGUAGE PATHOLOGY PATIENT AREA | 4 - SPEECH-LANGUAGE PATHOLOGY PATIENT AREA
5 - CAS64 - Speech-Language Pathology Group Room, ASLP Svc | 5 - CAS64 - Speech-Language Pathology Group Room, ASLP Svc | 5 - CAS64 - Speech-Language Pathology Group Room, ASLP Svc | 5 - CAS64 - Speech-Language Pathology Group Room, ASLP Svc | 5 - CAS64 - Speech-Language Pathology Group Room, ASLP Svc
JSN | NAME | QTY | ACQ/INS | DESCRIPTION
A1014 | Telephone, Wall Mounted, 1 Line, With Speaker | 1 | VV | Telephone, wall mounted, 1 line, with speaker.
A1067 | Mirror, Float Glass, ADA Accessible | 1 | CC | A high quality 1/4" polished float glass mirror with a stainless steel frame. Frame holds mirror in a tilted position for accessibility and compliance with ADA requirements. Mirror has a galvanized steel back secured to frame with concealed screws with integral horizontal hanging brackets. Mirror shall be approximately 18" wide and 36" high. Other sizes are available.
A5077 | Dispenser, Hand Sanitizer, Hands-Free | 1 | VV | A touch free wall-mounted hand sanitizer dispenser. For use throughout a healthcare facility. Unit does not include the sanitizing liquid. Units are battery operated.
A5212 | Bracket, Television, Wall-Mounted, Tilt/Angle | 1 | VV | A wall mounted, tilt/angled TV bracket for 37" to 80" TVs. Mount will be a universal and VESA compliant unit with a load capacity of up to 130 lbs.
A5220 | Bracket, Television, Wall Backing | 1 | CC | Wall mounted television bracket backing which provides additional support and strength for the installation of the television bracket. Option available for interior or exterior plate and sized for 12” 16” or 24” stud spacing.
A6046 | Artwork, Decorative, With Frame | 2 | VV | This JSN is to be used for determining and defining location of decorative artwork.
E0948 | Cart, General Storage, Mobile, 42"H x 32"W x 22"D | 1 | VV | THIS TYPICAL INCLUDES: 1 Cart Body, Style-A Narrow, w/Raised Edge Top 2 Drawers, 3" H 4 Drawers, 6" H 1 Accessory Rail, Side Drawer Organizer Bins
F0295 | Chair, Stacking | 12 | VV | Stacking chair, approximately 34" H X 21" W X 24" D. May be stacked up to 20 high depending upon the model selected. These chairs are intended primarily as overflow capacity for conference rooms.
F0465 | Cabinet, Storage, 2 Door, 5 Shelf | 1 | VV | Storage cabinet, 78" high X 48" wide X 24" deep with two (2) doors and five (5) adjustable shelves.
F0860 | Table, Mobile | 4 | VV | Mobile table. The unit provides mobile or isolated freestanding work surface. Characteristics and components include 3-1/2 inch casters and attached drawer bearers. Unit is used for general work applications, primarily in dry areas.
F2010 | Basket, Wastepaper, Step-On | 1 | VV | "Step-on" wastepaper basket with inner liner and foot petal activated flip top.
F3050 | Whiteboard, Dry Erase | 1 | VV | Whiteboard unit, approximately 36" H x 48" W consisting of a white porcelain enamel writing surface with an attached chalk tray. Magnetic surface available. Image can be easily removed with a standard chalkboard eraser. For use with water color pens. Unit is ready to hang.
F3200 | Clock, Battery, 12" Diameter | 1 | VV | Clock, 12" diameter. Round surface, easy to read numbers with sweep second hand. Wall mounted unit for use when impractical to install a fully synchronized clock system. Battery operated, (batteries not included).
F3230 | Rack, Hat / Coat, Wall Mounted | 1 | VV | Wall mounted hat / coat rack. Decoratively styled and equipped with bars, hooks and hat shelf. For use in waiting rooms.
M0430 | Recorder/ Player, Digital, Video, DVD | 1 | VV | Professional medical grade DVD video recorder/player. Approximately 5" high X 10" wide X 14" deep. Meets NTSC and PAL standards and employs MPEG2 video compression. Capable of high speed picture search, direct recording into available disc space and recording and playback on various DVD formats. Audio uses Dolby digital format. Convenience outlet required at point of use.
M0507 | Video Teleconferencing System | 1 | VV | Shall be a video conferencing unit consisting of a camera, microphone, video/audio compression components, a component cart and a 32 inch monitor. It shall provide live audio-visual conferencing capabilities to dispersed geographic sites.
M0512 | Television, HDTV, Large Screen, 60" | 1 | VV | A high definition (HDTV) multimedia, slim design, 60"W to 65"W color television. The TV will have a 16.9 wide screen aspect ratio with full HD 1080p resolution and HDMI connections. TV may be LED, Plasma or LCD. TV will include a stand.
M1801 | Computer, Microprocessing, w/Flat Panel Monitor | 2 | VV | Desk top microprocessing computer. The unit shall consist of a central processing mini tower, flat panel monitor, keyboard, mouse and speakers. The system shall have the following minimum characteristics: a 2.8 GHz Pentium processor; 512 MB memory; 80GB hard drive; 32/48x CD-ROMDVD combo; 1.44MB network interface card; video 32 MB NVIDIA; a 18 inch flat panel monitor. The computer is used throughout the facility to input, manipulate and retrieve information.
6 - SB201 - Speech-Language Pathology Patient Toilet, Bldg Sprt | 6 - SB201 - Speech-Language Pathology Patient Toilet, Bldg Sprt | 6 - SB201 - Speech-Language Pathology Patient Toilet, Bldg Sprt | 6 - SB201 - Speech-Language Pathology Patient Toilet, Bldg Sprt | 6 - SB201 - Speech-Language Pathology Patient Toilet, Bldg Sprt
JSN | NAME | QTY | ACQ/INS | DESCRIPTION
A1067 | Mirror, Float Glass, ADA Accessible | 1 | CC | A high quality 1/4" polished float glass mirror with a stainless steel frame. Frame holds mirror in a tilted position for accessibility and compliance with ADA requirements. Mirror has a galvanized steel back secured to frame with concealed screws with integral horizontal hanging brackets. Mirror shall be approximately 18" wide and 36" high. Other sizes are available.
A5075 | Dispenser, Soap, Disposable | 1 | VV | Disposable soap dispenser. One-handed dispensing operation. Designed to accommodate disposable soap cartridge and valve.
A5082 | Dispenser, Paper Towel, Sensor, Hands Free | 1 | CC | A surface mounted, sensor activated, automatic, roll paper towel dispenser. The unit dispenses a paper towel automatically only when hands are place in position below the dispenser for maximum sanitation and hygiene. May include adjustable settings for sheet length, time delay, and sensor range. Unit is battery operated or with optional AC power adapter.
A5090 | Disposal, Sanitary Napkin, SS, Surface Mounted | 1 | CC | A surface mounted, satin finish stainless steel, sanitary napkin disposal. Disposal features a flip-up cover, secured to the container by a heavy duty stainless steel piano-hinge. Disposal may be secured to wall or toilet partition. For general purpose use in female toilet stalls or rooms and uni-sex toilet rooms.
A5109 | Grab Bar, 1-1/4" Dia., SS, 2 Wall, W/C Accessible | 1 | CC | A 1-1/4" diameter, satin finish stainless steel, peened gripping surface, 2 wall toilet stall/ room, grab bar with concealed mounting flanges. Snap over flanges are provided to conceal mounting screws. A selection of mounting kits and concealed anchor devices are available from the manufacturers for different types of installations. Grab bar shall comply with barrier-free accessibility guidelines for structural strength. For typical water closet applications in toilet stalls and rooms where ADA (American's With Disabilities Act) requirements must be met.
A5145 | Hook, Garment, Double, SS, Surface Mounted | 1 | CC | A surface mounted, satin finish stainless steel, double garment hook. Equipped with a concealed mounting bracket that is secured to a concealed wall plate. For general purpose use throughout the facility to hang various items of apparel.
A5200 | Dispenser, Toilet Tissue, SS, 2-Roll, Surface Mntd | 1 | CC | A concealed surface mounted, double roll, satin finish stainless steel, toilet tissue dispenser. Unit accommodates two standard-core toilet tissue rolls through 5" in diameter. Spindles are chrome plated plastic with a heavy-duty internal spring and turn freely for non-controlled delivery. For general purpose use in restrooms.
F2010 | Basket, Wastepaper, Step-On | 1 | VV | "Step-on" wastepaper basket with inner liner and foot petal activated flip top.
P3000 | Lavatory, Vitreous China, Straight Back | 1 | CC | Wall mounted, vitreous china lavatory (approximate bowl size 7"x15"x10") with: straight-front apron, straight or contoured back; faucet holes on 4" centers; gooseneck spout; wrist blade handles; and grid strainer. It shall be suitable for use in clinics, offices, washrooms or patient care areas.
P9050 | Toilet, Wall Hung, Siphon Jet | 1 | CC | Siphon jet water closet/ toilet. This unit is wall hung with an elongated bowl, top spud flushometer, seat with open front and check hinge, and carrier. Used in restrooms throughout the health care facility.
5 - SPEECH-LANGUAGE PATHOLOGY SUPPORT AREA | 5 - SPEECH-LANGUAGE PATHOLOGY SUPPORT AREA | 5 - SPEECH-LANGUAGE PATHOLOGY SUPPORT AREA | 5 - SPEECH-LANGUAGE PATHOLOGY SUPPORT AREA | 5 - SPEECH-LANGUAGE PATHOLOGY SUPPORT AREA
1 - SB743 - Speech-Language Pathology Soiled Utility Room, Lgstcs Svc | 1 - SB743 - Speech-Language Pathology Soiled Utility Room, Lgstcs Svc | 1 - SB743 - Speech-Language Pathology Soiled Utility Room, Lgstcs Svc | 1 - SB743 - Speech-Language Pathology Soiled Utility Room, Lgstcs Svc | 1 - SB743 - Speech-Language Pathology Soiled Utility Room, Lgstcs Svc
JSN | NAME | QTY | ACQ/INS | DESCRIPTION
A1012 | Telephone, Wall Mounted, 1 Line | 1 | VV | Telephone, wall mounted, 1 line.
A5075 | Dispenser, Soap, Disposable | 1 | VV | Disposable soap dispenser. One-handed dispensing operation. Designed to accommodate disposable soap cartridge and valve.
A5077 | Dispenser, Hand Sanitizer, Hands-Free | 1 | VV | A touch free wall-mounted hand sanitizer dispenser. For use throughout a healthcare facility. Unit does not include the sanitizing liquid. Units are battery operated.
A5080 | Dispenser, Paper Towel, SS, Surface Mounted | 1 | CC | A surface mounted, satin finish stainless steel, single-fold, paper towel dispenser. Dispenser features: tumbler lock; front hinged at bottom; and refill indicator slot. Minimum capacity 400 single-fold paper towels. For general purpose use throughout the facility.
A5106 | Waste Disposal Unit, Sharps w/Glove Dispenser | 1 | VV | The unit is designed for the disposal of sharps and complies with OSHA guidelines for the handling of sharps. It shall house a 5 quart container and be capable of being mounted on a wall. It shall have a glove dispenser attached. The unit shall be secured by a locked enclosure.
C04F0 | Cabinet, U/C/B, 1 Shelf, 2 Half DR, 2 DO, 36x36x22 | 1 | CC | Standing height under counter base cabinet with an adjustable shelf and two half width drawers above solid hinged doors. Also referred to as a combination cabinet or a drawer and cupboard cabinet. For general purpose use throughout the facility.
C05P0 | Cabinet, Sink, U/C/B, 2 Door, 36x48x22 | 1 | CC | Standing height under counter base sink cabinet with solid hinged doors. Also referred to as a double-door sink cabinet. For general purpose use throughout the facility where a sink is to be used. Coordinate actual clear cabinet dimension with the actual outside dimension of sink that is specified to ensure that they are compatible.
CS200 | Sink, SS, Single Compartment, 12x28x16 ID | 1 | CC | Single compartment stainless steel sink, drop-in, self-rimming, ledge-type, connected with a drain and provided with a mixing faucet. It shall also be provided with pre-punched fixture holes on 4" center, integral back ledge to accommodate deck-mounted fixtures, brushed/polished interior and top surfaces, and sound deadened. Recommended for use in suspended or U/C/B sink cabinets having a high plastic laminate or Chemsurf laminate countertop/work surface. Coordinate actual outside sink dimensions with the actual clear dimension of cabinet specified to ensure that they are compatible. For general purpose use throughout the facility.
CT050 | Countertop, Stainless Steel | 1 | CC | Stainless steel countertop (composition of heavy-gauge Type No. 304 stainless steel) having a smooth satin finish and integral 4" backsplash/curb. Also referred to as a corrosion-resistant steel work surface or work top. Available in various depths. Used in areas where excellent ease of cleaning, abrasion resistance, bacteria resistance, impact resistance, load capacity and moisture resistance, are of concern. Pricing based upon a 24" depth.
F2020 | Can, Trash, 44 Gallon | 1 | VV | Forty four (44) gallon trash can, 32" high X 24" diameter, with lid. Used to collect and transport refuse from a point of origin to point of disposal (example: from soiled utility or a nursing unit to the trash compactor at housekeeping).
P2000 | Eyewash, Wall Mounted, Hands-Free | 1 | CC | Wall mounted emergency eye wash station. The flow of water from the unit is activated by hand. Upon initiation of water flow the unit will operate hands free to provide streams of water to clear foreign particles or dilute caustic liquids from the eyes in emergency situations. Used in laboratories and areas of the hospital where employees are subject to foreign bodies or liquid material to the eyes.
P2450 | Valve, Mixing, Thermostatic | 1 | CC | Thermostatic mixing valve with washout hose. Used with portable whirlpool equipment. Thermostatic valve is used to maintain temperature between 70 and 110 degree Fahrenheit, with a flow rate of 20 gallons a minute. The washout hose assembly is used to wash out tanks after treatment. Used in physical therapy department to provide comfortable water temperature for patient treatments.
P3100 | Lavatory, Vitreous China, Slab Type | 1 | CC | Wall mounted, slab type, vitreous china, lavatory (approximate bowl size 7"x15"x10") with: faucet holes on 4" centers; gooseneck spout; wrist blade handles; and grid strainer. It shall be suitable for use in clinics, offices, washrooms or patient care area.
3 - CAS91 - Speech-Language Pathology Equipment Storage, ASLP Svc | 3 - CAS91 - Speech-Language Pathology Equipment Storage, ASLP Svc | 3 - CAS91 - Speech-Language Pathology Equipment Storage, ASLP Svc | 3 - CAS91 - Speech-Language Pathology Equipment Storage, ASLP Svc | 3 - CAS91 - Speech-Language Pathology Equipment Storage, ASLP Svc
JSN | NAME | QTY | ACQ/INS | DESCRIPTION
M2055 | Shelving, Storage, Wire, CRS, w/Adjustable Shelves | 1 | VV | Stationary, wire, shelving unit. Unit has fully adjustable shelves constructed of stainless steel. For use in general purpose storage areas. Shelving is provided in various sizes and configurations. Price provided is for a unit approximately 74"H x 18"D x 48"W with four shelves.
4 - SC471 - Speech-Language Pathology Clean Linen Room, EMS | 4 - SC471 - Speech-Language Pathology Clean Linen Room, EMS | 4 - SC471 - Speech-Language Pathology Clean Linen Room, EMS | 4 - SC471 - Speech-Language Pathology Clean Linen Room, EMS | 4 - SC471 - Speech-Language Pathology Clean Linen Room, EMS
JSN | NAME | QTY | ACQ/INS | DESCRIPTION
M2055 | Shelving, Storage, Wire, CRS, w/Adjustable Shelves | 1 | VV | Stationary, wire, shelving unit. Unit has fully adjustable shelves constructed of stainless steel. For use in general purpose storage areas. Shelving is provided in various sizes and configurations. Price provided is for a unit approximately 74"H x 18"D x 48"W with four shelves.
5 - SB244 - Speech-Language Pathology Housekeeping Aides Closet (HAC), Bldg Sprt | 5 - SB244 - Speech-Language Pathology Housekeeping Aides Closet (HAC), Bldg Sprt | 5 - SB244 - Speech-Language Pathology Housekeeping Aides Closet (HAC), Bldg Sprt | 5 - SB244 - Speech-Language Pathology Housekeeping Aides Closet (HAC), Bldg Sprt | 5 - SB244 - Speech-Language Pathology Housekeeping Aides Closet (HAC), Bldg Sprt
JSN | NAME | QTY | ACQ/INS | DESCRIPTION
A5075 | Dispenser, Soap, Disposable | 1 | VV | Disposable soap dispenser. One-handed dispensing operation. Designed to accommodate disposable soap cartridge and valve.
A5080 | Dispenser, Paper Towel, SS, Surface Mounted | 1 | CC | A surface mounted, satin finish stainless steel, single-fold, paper towel dispenser. Dispenser features: tumbler lock; front hinged at bottom; and refill indicator slot. Minimum capacity 400 single-fold paper towels. For general purpose use throughout the facility.
A5107 | Dispenser, Glove, Surgical/Examination, Wall Mntd | 1 | VV | Examination three (Small Medium, Large) glove dispenser box for wall mounting. Fabricated of either cold rolled steel with a white baked enamel finish, plastic or acrylic. Hardware not included, Option 3 powder coated steel.
A5135 | Shelf, Utility W/ Mop/Broom Holders, SS, Surf Mntd | 1 | CC | A surface mounted, satin finish stainless steel, utility shelf with a maximum of 6 mop/broom holders and 5 rag hooks. Utility shelf features: 8" deep shelf; mounting brackets welded to shelf; spring activated rubber cam holders; and drying rod. Unit is available in various widths 30" (minimum, 3 holders and 2 hooks) to 48" (maximum, 6 holders and 5 hooks). For use in janitor closets. Pricing based on a 36" width.
F0500 | Cart, Janitor's | 1 | VV | Janitors cart, 38" high X 66" wide X 20" deep with 25 gallon heavy duty collection bag. Accommodations for locking vault and janitorial support items (broom, dust pan, chemicals, mop and mop bucket; not included).
F0505 | Bucket, Mop, With Wringer, 26 Quart | 1 | VV | Mobile mop bucket / wringer combination, approximately 35" H x 17" W x 22" D with four 2" casters. Total capacity is 26 quarts. Unit used for general hard surface floor maintenance.
P2000 | Eyewash, Wall Mounted, Hands-Free | 1 | CC | Wall mounted emergency eye wash station. The flow of water from the unit is activated by hand. Upon initiation of water flow the unit will operate hands free to provide streams of water to clear foreign particles or dilute caustic liquids from the eyes in emergency situations. Used in laboratories and areas of the hospital where employees are subject to foreign bodies or liquid material to the eyes.
P2451 | Valve, Mixing, Thermostatic, Eyewash | 1 | CC | Emergency tempering valve thermostatically mixes hot and cold water to provide a safe fluid supply for a single emergency eye/face wash with a flow rate of 10 gpm (38.8L)
P4700 | Sink, Mop, Molded Stone | 1 | CC | Mop service sink approximately 10"H x 36"W x 24"D. Also called a mop service basin and a mop receptor. Unit is made of molded stone and is a one piece item. It shall include a service faucet hose, hose bracket and mop hanger. Used in utility rooms for cleaning mops and floor cleaning equipment.
6 - AUDIOLOGY AND SPEECH-LANGUAGE PATHOLOGY STAFF AND ADMINISTRATIVE AREA | 6 - AUDIOLOGY AND SPEECH-LANGUAGE PATHOLOGY STAFF AND ADMINISTRATIVE AREA | 6 - AUDIOLOGY AND SPEECH-LANGUAGE PATHOLOGY STAFF AND ADMINISTRATIVE AREA | 6 - AUDIOLOGY AND SPEECH-LANGUAGE PATHOLOGY STAFF AND ADMINISTRATIVE AREA | 6 - AUDIOLOGY AND SPEECH-LANGUAGE PATHOLOGY STAFF AND ADMINISTRATIVE AREA
1 - SS204 - Audiology Chief Office, Stff Sprt | 1 - SS204 - Audiology Chief Office, Stff Sprt | 1 - SS204 - Audiology Chief Office, Stff Sprt | 1 - SS204 - Audiology Chief Office, Stff Sprt | 1 - SS204 - Audiology Chief Office, Stff Sprt
JSN | NAME | QTY | ACQ/INS | DESCRIPTION
A1010 | Telecommunication Outlet | 2 | VV | Telecommunication outlet location.
A1015 | Telephone, Desk, Multiple Line | 1 | VV | Telephone, desk, multiple line.
A5145 | Hook, Garment, Double, SS, Surface Mounted | 1 | CC | A surface mounted, satin finish stainless steel, double garment hook. Equipped with a concealed mounting bracket that is secured to a concealed wall plate. For general purpose use throughout the facility to hang various items of apparel.
E0078 | Workstation, L-Shaped w/Peninsula, Free Std, 78x72 | 1 | VV | This section will provide a whole work station typical to quickly plan work areas in clinical or administrative spaces. There will be a price decrease if typical work stations are used with vertical hanging strips instead of panels. THIS TYPICAL INCLUDES: 4 standard solid panels; 2 panel connectors, 2-way corner; 1 panel-to-panel connector; 2 finished end hardware; 1 cantilevered work surface; 1 peninsula work surface; 2 lockable flipper units; 2 shelf, storage/display; 2 lights; 1 tack board, 48"W; 1 tool rail, 30"W; 1 paper tray; 1 diagonal tray; 1 adjustable keyboard tray; 1 mobile pedestal, box/file.
F0110 | Bookcase, 3 Shelf | 1 | VV | Freestanding open metal shelf book case, approximately 60" high X 36" wide X 18" deep with three (3) adjustable shelves and four (4) non-marking floor glides.
F0205 | Chair, Side With Arms | 2 | VV | Upholstered side chair, 32" high X 21" wide X 23" deep with arms, padded seats and padded backs. Seat height is a minimum of 17". Available with or without sled base.
F0275 | Chair, Swivel, High Back | 1 | VV | Highback contemporary swivel chair, 41" high X 23" wide X 23" deep with five (5) caster swivel base and arms. Chair may be used at desks or in conference rooms. Back and seat are foam padded and upholstered with either woven textile fabric or vinyl.
F0420 | Cabinet, Filing, Lateral, Half Height | 1 | VV | Half height two (2) or three (3) drawer lateral filing cabinet, 28" high X 42" wide X 18" deep with recessed handles, locking device and drawer label holders. Drawers are adaptable to either letter or legal size materials.
F2000 | Basket, Wastepaper, Fire Resistant | 1 | VV | Wastepaper basket, fire resistant, approximately 40 quart capacity. This unit is used to collect and temporarily store small quantities of paper refuse in patient rooms, administrative areas and nursing stations. Size and shape varies depending on the application and manufacturer selected.
F3200 | Clock, Battery, 12" Diameter | 1 | VV | Clock, 12" diameter. Round surface, easy to read numbers with sweep second hand. Wall mounted unit for use when impractical to install a fully synchronized clock system. Battery operated, (batteries not included).
M1801 | Computer, Microprocessing, w/Flat Panel Monitor | 1 | VV | Desk top microprocessing computer. The unit shall consist of a central processing mini tower, flat panel monitor, keyboard, mouse and speakers. The system shall have the following minimum characteristics: a 2.8 GHz Pentium processor; 512 MB memory; 80GB hard drive; 32/48x CD-ROMDVD combo; 1.44MB network interface card; video 32 MB NVIDIA; a 18 inch flat panel monitor. The computer is used throughout the facility to input, manipulate and retrieve information.
2 - SS204 - Speech-Language Pathology Chief Office, Stff Sprt | 2 - SS204 - Speech-Language Pathology Chief Office, Stff Sprt | 2 - SS204 - Speech-Language Pathology Chief Office, Stff Sprt | 2 - SS204 - Speech-Language Pathology Chief Office, Stff Sprt | 2 - SS204 - Speech-Language Pathology Chief Office, Stff Sprt
JSN | NAME | QTY | ACQ/INS | DESCRIPTION
A1010 | Telecommunication Outlet | 2 | VV | Telecommunication outlet location.
A1015 | Telephone, Desk, Multiple Line | 1 | VV | Telephone, desk, multiple line.
A5145 | Hook, Garment, Double, SS, Surface Mounted | 1 | CC | A surface mounted, satin finish stainless steel, double garment hook. Equipped with a concealed mounting bracket that is secured to a concealed wall plate. For general purpose use throughout the facility to hang various items of apparel.
E0078 | Workstation, L-Shaped w/Peninsula, Free Std, 78x72 | 1 | VV | This section will provide a whole work station typical to quickly plan work areas in clinical or administrative spaces. There will be a price decrease if typical work stations are used with vertical hanging strips instead of panels. THIS TYPICAL INCLUDES: 4 standard solid panels; 2 panel connectors, 2-way corner; 1 panel-to-panel connector; 2 finished end hardware; 1 cantilevered work surface; 1 peninsula work surface; 2 lockable flipper units; 2 shelf, storage/display; 2 lights; 1 tack board, 48"W; 1 tool rail, 30"W; 1 paper tray; 1 diagonal tray; 1 adjustable keyboard tray; 1 mobile pedestal, box/file.
F0110 | Bookcase, 3 Shelf | 1 | VV | Freestanding open metal shelf book case, approximately 60" high X 36" wide X 18" deep with three (3) adjustable shelves and four (4) non-marking floor glides.
F0205 | Chair, Side With Arms | 2 | VV | Upholstered side chair, 32" high X 21" wide X 23" deep with arms, padded seats and padded backs. Seat height is a minimum of 17". Available with or without sled base.
F0275 | Chair, Swivel, High Back | 1 | VV | Highback contemporary swivel chair, 41" high X 23" wide X 23" deep with five (5) caster swivel base and arms. Chair may be used at desks or in conference rooms. Back and seat are foam padded and upholstered with either woven textile fabric or vinyl.
F0420 | Cabinet, Filing, Lateral, Half Height | 1 | VV | Half height two (2) or three (3) drawer lateral filing cabinet, 28" high X 42" wide X 18" deep with recessed handles, locking device and drawer label holders. Drawers are adaptable to either letter or legal size materials.
F2000 | Basket, Wastepaper, Fire Resistant | 1 | VV | Wastepaper basket, fire resistant, approximately 40 quart capacity. This unit is used to collect and temporarily store small quantities of paper refuse in patient rooms, administrative areas and nursing stations. Size and shape varies depending on the application and manufacturer selected.
F3200 | Clock, Battery, 12" Diameter | 1 | VV | Clock, 12" diameter. Round surface, easy to read numbers with sweep second hand. Wall mounted unit for use when impractical to install a fully synchronized clock system. Battery operated, (batteries not included).
M1801 | Computer, Microprocessing, w/Flat Panel Monitor | 1 | VV | Desk top microprocessing computer. The unit shall consist of a central processing mini tower, flat panel monitor, keyboard, mouse and speakers. The system shall have the following minimum characteristics: a 2.8 GHz Pentium processor; 512 MB memory; 80GB hard drive; 32/48x CD-ROMDVD combo; 1.44MB network interface card; video 32 MB NVIDIA; a 18 inch flat panel monitor. The computer is used throughout the facility to input, manipulate and retrieve information.
3 - SS204 - ASLP Svc Assistant Service Chief Office, Stff Sprt | 3 - SS204 - ASLP Svc Assistant Service Chief Office, Stff Sprt | 3 - SS204 - ASLP Svc Assistant Service Chief Office, Stff Sprt | 3 - SS204 - ASLP Svc Assistant Service Chief Office, Stff Sprt | 3 - SS204 - ASLP Svc Assistant Service Chief Office, Stff Sprt
JSN | NAME | QTY | ACQ/INS | DESCRIPTION
A1010 | Telecommunication Outlet | 2 | VV | Telecommunication outlet location.
A1015 | Telephone, Desk, Multiple Line | 1 | VV | Telephone, desk, multiple line.
A5145 | Hook, Garment, Double, SS, Surface Mounted | 1 | CC | A surface mounted, satin finish stainless steel, double garment hook. Equipped with a concealed mounting bracket that is secured to a concealed wall plate. For general purpose use throughout the facility to hang various items of apparel.
E0078 | Workstation, L-Shaped w/Peninsula, Free Std, 78x72 | 1 | VV | This section will provide a whole work station typical to quickly plan work areas in clinical or administrative spaces. There will be a price decrease if typical work stations are used with vertical hanging strips instead of panels. THIS TYPICAL INCLUDES: 4 standard solid panels; 2 panel connectors, 2-way corner; 1 panel-to-panel connector; 2 finished end hardware; 1 cantilevered work surface; 1 peninsula work surface; 2 lockable flipper units; 2 shelf, storage/display; 2 lights; 1 tack board, 48"W; 1 tool rail, 30"W; 1 paper tray; 1 diagonal tray; 1 adjustable keyboard tray; 1 mobile pedestal, box/file.
F0110 | Bookcase, 3 Shelf | 1 | VV | Freestanding open metal shelf book case, approximately 60" high X 36" wide X 18" deep with three (3) adjustable shelves and four (4) non-marking floor glides.
F0205 | Chair, Side With Arms | 2 | VV | Upholstered side chair, 32" high X 21" wide X 23" deep with arms, padded seats and padded backs. Seat height is a minimum of 17". Available with or without sled base.
F0275 | Chair, Swivel, High Back | 1 | VV | Highback contemporary swivel chair, 41" high X 23" wide X 23" deep with five (5) caster swivel base and arms. Chair may be used at desks or in conference rooms. Back and seat are foam padded and upholstered with either woven textile fabric or vinyl.
F0420 | Cabinet, Filing, Lateral, Half Height | 1 | VV | Half height two (2) or three (3) drawer lateral filing cabinet, 28" high X 42" wide X 18" deep with recessed handles, locking device and drawer label holders. Drawers are adaptable to either letter or legal size materials.
F2000 | Basket, Wastepaper, Fire Resistant | 1 | VV | Wastepaper basket, fire resistant, approximately 40 quart capacity. This unit is used to collect and temporarily store small quantities of paper refuse in patient rooms, administrative areas and nursing stations. Size and shape varies depending on the application and manufacturer selected.
F3200 | Clock, Battery, 12" Diameter | 1 | VV | Clock, 12" diameter. Round surface, easy to read numbers with sweep second hand. Wall mounted unit for use when impractical to install a fully synchronized clock system. Battery operated, (batteries not included).
M1801 | Computer, Microprocessing, w/Flat Panel Monitor | 1 | VV | Desk top microprocessing computer. The unit shall consist of a central processing mini tower, flat panel monitor, keyboard, mouse and speakers. The system shall have the following minimum characteristics: a 2.8 GHz Pentium processor; 512 MB memory; 80GB hard drive; 32/48x CD-ROMDVD combo; 1.44MB network interface card; video 32 MB NVIDIA; a 18 inch flat panel monitor. The computer is used throughout the facility to input, manipulate and retrieve information.
4 - SS204 - ASLP Svc Section Chief Office, Stff Sprt | 4 - SS204 - ASLP Svc Section Chief Office, Stff Sprt | 4 - SS204 - ASLP Svc Section Chief Office, Stff Sprt | 4 - SS204 - ASLP Svc Section Chief Office, Stff Sprt | 4 - SS204 - ASLP Svc Section Chief Office, Stff Sprt
JSN | NAME | QTY | ACQ/INS | DESCRIPTION
A1010 | Telecommunication Outlet | 2 | VV | Telecommunication outlet location.
A1015 | Telephone, Desk, Multiple Line | 1 | VV | Telephone, desk, multiple line.
A5145 | Hook, Garment, Double, SS, Surface Mounted | 1 | CC | A surface mounted, satin finish stainless steel, double garment hook. Equipped with a concealed mounting bracket that is secured to a concealed wall plate. For general purpose use throughout the facility to hang various items of apparel.
E0078 | Workstation, L-Shaped w/Peninsula, Free Std, 78x72 | 1 | VV | This section will provide a whole work station typical to quickly plan work areas in clinical or administrative spaces. There will be a price decrease if typical work stations are used with vertical hanging strips instead of panels. THIS TYPICAL INCLUDES: 4 standard solid panels; 2 panel connectors, 2-way corner; 1 panel-to-panel connector; 2 finished end hardware; 1 cantilevered work surface; 1 peninsula work surface; 2 lockable flipper units; 2 shelf, storage/display; 2 lights; 1 tack board, 48"W; 1 tool rail, 30"W; 1 paper tray; 1 diagonal tray; 1 adjustable keyboard tray; 1 mobile pedestal, box/file.
F0110 | Bookcase, 3 Shelf | 1 | VV | Freestanding open metal shelf book case, approximately 60" high X 36" wide X 18" deep with three (3) adjustable shelves and four (4) non-marking floor glides.
F0205 | Chair, Side With Arms | 2 | VV | Upholstered side chair, 32" high X 21" wide X 23" deep with arms, padded seats and padded backs. Seat height is a minimum of 17". Available with or without sled base.
F0275 | Chair, Swivel, High Back | 1 | VV | Highback contemporary swivel chair, 41" high X 23" wide X 23" deep with five (5) caster swivel base and arms. Chair may be used at desks or in conference rooms. Back and seat are foam padded and upholstered with either woven textile fabric or vinyl.
F0420 | Cabinet, Filing, Lateral, Half Height | 1 | VV | Half height two (2) or three (3) drawer lateral filing cabinet, 28" high X 42" wide X 18" deep with recessed handles, locking device and drawer label holders. Drawers are adaptable to either letter or legal size materials.
F2000 | Basket, Wastepaper, Fire Resistant | 1 | VV | Wastepaper basket, fire resistant, approximately 40 quart capacity. This unit is used to collect and temporarily store small quantities of paper refuse in patient rooms, administrative areas and nursing stations. Size and shape varies depending on the application and manufacturer selected.
F3200 | Clock, Battery, 12" Diameter | 1 | VV | Clock, 12" diameter. Round surface, easy to read numbers with sweep second hand. Wall mounted unit for use when impractical to install a fully synchronized clock system. Battery operated, (batteries not included).
M1801 | Computer, Microprocessing, w/Flat Panel Monitor | 1 | VV | Desk top microprocessing computer. The unit shall consist of a central processing mini tower, flat panel monitor, keyboard, mouse and speakers. The system shall have the following minimum characteristics: a 2.8 GHz Pentium processor; 512 MB memory; 80GB hard drive; 32/48x CD-ROMDVD combo; 1.44MB network interface card; video 32 MB NVIDIA; a 18 inch flat panel monitor. The computer is used throughout the facility to input, manipulate and retrieve information.
5 - SS204 - ASLP Svc Administrative Officer Office, Stff Sprt | 5 - SS204 - ASLP Svc Administrative Officer Office, Stff Sprt | 5 - SS204 - ASLP Svc Administrative Officer Office, Stff Sprt | 5 - SS204 - ASLP Svc Administrative Officer Office, Stff Sprt | 5 - SS204 - ASLP Svc Administrative Officer Office, Stff Sprt
JSN | NAME | QTY | ACQ/INS | DESCRIPTION
A1010 | Telecommunication Outlet | 2 | VV | Telecommunication outlet location.
A1015 | Telephone, Desk, Multiple Line | 1 | VV | Telephone, desk, multiple line.
A5145 | Hook, Garment, Double, SS, Surface Mounted | 1 | CC | A surface mounted, satin finish stainless steel, double garment hook. Equipped with a concealed mounting bracket that is secured to a concealed wall plate. For general purpose use throughout the facility to hang various items of apparel.
E0078 | Workstation, L-Shaped w/Peninsula, Free Std, 78x72 | 1 | VV | This section will provide a whole work station typical to quickly plan work areas in clinical or administrative spaces. There will be a price decrease if typical work stations are used with vertical hanging strips instead of panels. THIS TYPICAL INCLUDES: 4 standard solid panels; 2 panel connectors, 2-way corner; 1 panel-to-panel connector; 2 finished end hardware; 1 cantilevered work surface; 1 peninsula work surface; 2 lockable flipper units; 2 shelf, storage/display; 2 lights; 1 tack board, 48"W; 1 tool rail, 30"W; 1 paper tray; 1 diagonal tray; 1 adjustable keyboard tray; 1 mobile pedestal, box/file.
F0110 | Bookcase, 3 Shelf | 1 | VV | Freestanding open metal shelf book case, approximately 60" high X 36" wide X 18" deep with three (3) adjustable shelves and four (4) non-marking floor glides.
F0205 | Chair, Side With Arms | 2 | VV | Upholstered side chair, 32" high X 21" wide X 23" deep with arms, padded seats and padded backs. Seat height is a minimum of 17". Available with or without sled base.
F0275 | Chair, Swivel, High Back | 1 | VV | Highback contemporary swivel chair, 41" high X 23" wide X 23" deep with five (5) caster swivel base and arms. Chair may be used at desks or in conference rooms. Back and seat are foam padded and upholstered with either woven textile fabric or vinyl.
F0420 | Cabinet, Filing, Lateral, Half Height | 1 | VV | Half height two (2) or three (3) drawer lateral filing cabinet, 28" high X 42" wide X 18" deep with recessed handles, locking device and drawer label holders. Drawers are adaptable to either letter or legal size materials.
F2000 | Basket, Wastepaper, Fire Resistant | 1 | VV | Wastepaper basket, fire resistant, approximately 40 quart capacity. This unit is used to collect and temporarily store small quantities of paper refuse in patient rooms, administrative areas and nursing stations. Size and shape varies depending on the application and manufacturer selected.
F3200 | Clock, Battery, 12" Diameter | 1 | VV | Clock, 12" diameter. Round surface, easy to read numbers with sweep second hand. Wall mounted unit for use when impractical to install a fully synchronized clock system. Battery operated, (batteries not included).
M1801 | Computer, Microprocessing, w/Flat Panel Monitor | 1 | VV | Desk top microprocessing computer. The unit shall consist of a central processing mini tower, flat panel monitor, keyboard, mouse and speakers. The system shall have the following minimum characteristics: a 2.8 GHz Pentium processor; 512 MB memory; 80GB hard drive; 32/48x CD-ROMDVD combo; 1.44MB network interface card; video 32 MB NVIDIA; a 18 inch flat panel monitor. The computer is used throughout the facility to input, manipulate and retrieve information.
6 - SS218 - ASLP Svc Administrative Assistant Workstation, Stff Sprt | 6 - SS218 - ASLP Svc Administrative Assistant Workstation, Stff Sprt | 6 - SS218 - ASLP Svc Administrative Assistant Workstation, Stff Sprt | 6 - SS218 - ASLP Svc Administrative Assistant Workstation, Stff Sprt | 6 - SS218 - ASLP Svc Administrative Assistant Workstation, Stff Sprt
JSN | NAME | QTY | ACQ/INS | DESCRIPTION
A1010 | Telecommunication Outlet | 2 | VV | Telecommunication outlet location.
A1015 | Telephone, Desk, Multiple Line | 1 | VV | Telephone, desk, multiple line.
E0123 | Workstation, Straight, Free Standing, 72" W | 1 | VV | This JSN will provide a whole work station typical to quickly plan work in areas in clinical or administrative spaces. There will be a price decrease if typical work stations are used with vertical hanging strips instead of panels. THIS TYPICAL INCLUDES: 4 Standard Solid Panels 2 Panel Connectors, 2-Way Corner 1 Panel-to-Panel Connector 2 Finished End Hardware 1 Cantilevered, Work Surface 2 Lockable Flipper Units 2 Shelf, Storage/Displays 2 Lights 1 Tack board 1 Tool Rail 1 Paper Tray 1 Diagonal Tray 1 Adjustable Keyboard Tray 1 Mobile Pedestal, Box/File
F0275 | Chair, Swivel, High Back | 1 | VV | Highback contemporary swivel chair, 41" high X 23" wide X 23" deep with five (5) caster swivel base and arms. Chair may be used at desks or in conference rooms. Back and seat are foam padded and upholstered with either woven textile fabric or vinyl.
F0420 | Cabinet, Filing, Lateral, Half Height | 1 | VV | Half height two (2) or three (3) drawer lateral filing cabinet, 28" high X 42" wide X 18" deep with recessed handles, locking device and drawer label holders. Drawers are adaptable to either letter or legal size materials.
F2000 | Basket, Wastepaper, Fire Resistant | 1 | VV | Wastepaper basket, fire resistant, approximately 40 quart capacity. This unit is used to collect and temporarily store small quantities of paper refuse in patient rooms, administrative areas and nursing stations. Size and shape varies depending on the application and manufacturer selected.
M1801 | Computer, Microprocessing, w/Flat Panel Monitor | 1 | VV | Desk top microprocessing computer. The unit shall consist of a central processing mini tower, flat panel monitor, keyboard, mouse and speakers. The system shall have the following minimum characteristics: a 2.8 GHz Pentium processor; 512 MB memory; 80GB hard drive; 32/48x CD-ROMDVD combo; 1.44MB network interface card; video 32 MB NVIDIA; a 18 inch flat panel monitor. The computer is used throughout the facility to input, manipulate and retrieve information.
7 - SS272 - ASLP Svc Copy / Supply Room, Stff Sprt | 7 - SS272 - ASLP Svc Copy / Supply Room, Stff Sprt | 7 - SS272 - ASLP Svc Copy / Supply Room, Stff Sprt | 7 - SS272 - ASLP Svc Copy / Supply Room, Stff Sprt | 7 - SS272 - ASLP Svc Copy / Supply Room, Stff Sprt
JSN | NAME | QTY | ACQ/INS | DESCRIPTION
A1010 | Telecommunication Outlet | 2 | VV | Telecommunication outlet location.
A1012 | Telephone, Wall Mounted, 1 Line | 1 | VV | Telephone, wall mounted, 1 line.
F0465 | Cabinet, Storage, 2 Door, 5 Shelf | 1 | VV | Storage cabinet, 78" high X 48" wide X 24" deep with two (2) doors and five (5) adjustable shelves.
F0775 | Table, Work, 2 Drawer | 1 | VV | Work table approximately 32" high X 72" wide X 30" deep with two drawers and a hard wood top.
F2000 | Basket, Wastepaper, Fire Resistant | 1 | VV | Wastepaper basket, fire resistant, approximately 40 quart capacity. This unit is used to collect and temporarily store small quantities of paper refuse in patient rooms, administrative areas and nursing stations. Size and shape varies depending on the application and manufacturer selected.
F2550 | Shredder, Paper Heavy Duty | 1 | VV | Shredder shall be able to process a minimum of 25 sheets of paper per pass at a minimum rate of 20 feet per minute. The unit shall have a 16 inch throat to accept paper. Paper shall be shredded into 1/4 inch strips.
M1810 | Copier, Floor Standing, Digital | 1 | VV | Floor standing copier. Unit features automatic paper size selection, automatic document feeder and sorter. The system also has zoom capabilities and automatic two-sided copying. For use where medium volume reproduction is required in the range of 30 to 40 copies per minute.
M1835 | Printer, Color Laser, Large | 1 | VV | Color laser printer designed for high volume use and network capable. The printer shall be capable of printing a minimum of 25 pages per minute (ppm) of black print and 20 ppm color print. Resolution shall be no less than 600 X 600 dpi. It shall be capable of printing on multiple media types (plain, inkjet, photo paper and transparencies) and be capable of accepting media sizes of 3 X 5 to 8.5 X 14 inches. The printer is used in multi-user network offices.
8 - SS262 - ASLP Svc Staff Breakroom, Stff Sprt | 8 - SS262 - ASLP Svc Staff Breakroom, Stff Sprt | 8 - SS262 - ASLP Svc Staff Breakroom, Stff Sprt | 8 - SS262 - ASLP Svc Staff Breakroom, Stff Sprt | 8 - SS262 - ASLP Svc Staff Breakroom, Stff Sprt
JSN | NAME | QTY | ACQ/INS | DESCRIPTION
A1010 | Telecommunication Outlet | 1 | VV | Telecommunication outlet location.
A1012 | Telephone, Wall Mounted, 1 Line | 1 | VV | Telephone, wall mounted, 1 line.
A1080 | Mirror, Posture, Wall Mounted | 1 | CC | Wall mounted posture mirror. Consists of a 1/4" plate glass in a sturdy corrosion resistant frame with water proof back. For educational and therapy programs.
A5075 | Dispenser, Soap, Disposable | 1 | VV | Disposable soap dispenser. One-handed dispensing operation. Designed to accommodate disposable soap cartridge and valve.
A5080 | Dispenser, Paper Towel, SS, Surface Mounted | 1 | CC | A surface mounted, satin finish stainless steel, single-fold, paper towel dispenser. Dispenser features: tumbler lock; front hinged at bottom; and refill indicator slot. Minimum capacity 400 single-fold paper towels. For general purpose use throughout the facility.
A5145 | Hook, Garment, Double, SS, Surface Mounted | 1 | CC | A surface mounted, satin finish stainless steel, double garment hook. Equipped with a concealed mounting bracket that is secured to a concealed wall plate. For general purpose use throughout the facility to hang various items of apparel.
A5210 | Bracket, Television, Wall Mounted, w/Adjust Arm | 1 | VV | Wall mounted television bracket with adjustable arm. Consists of movable arm with minimum 120 degree swivel. Designed for holding wall mounted, flat panel television units in patient rooms.
A5220 | Bracket, Television, Wall Backing | 1 | CC | Wall mounted television bracket backing which provides additional support and strength for the installation of the television bracket. Option available for interior or exterior plate and sized for 12” 16” or 24” stud spacing.
C02C0 | Cabinet, U/C/B, 1 Shelf, 1 Drawer, 1 DO, 36x24x22 | 1 | CC | Standing height under counter base cabinet with an adjustable shelf and a full width drawer above a solid right or left-hinged door (appropriate door hinge configuration to be indicated on equipment elevation drawings). Also referred to as a combination cabinet or a drawer and cupboard cabinet. For general purpose use throughout the facility.
C02D0 | Cabinet, U/C/B, 4 Drawer, 36x24x22 | 1 | CC | Standing height under counter base cabinet with four full width drawers of equal height. Also referred to as a drawer cabinet. For general purpose use throughout the facility.
C04P0 | Cabinet, Sink, U/C/B, 2 Door, 36x36x22 | 1 | CC | Standing height under counter base sink cabinet with solid hinged doors. Also referred to as a double-door sink cabinet. For general purpose use throughout the facility where a sink is to be used. Coordinate actual clear cabinet dimension with the actual outside dimension of sink that is specified to ensure that they are compatible.
CB020 | Cabinet, W/H, 2 Shelf, 1 DO, Sloping Top, 38x24x13 | 2 | CC | Wall hung cabinet with two adjustable shelves, solid right or left-hinged door (appropriate door hinge configuration to be indicated on equipment elevation drawings), and sloping top. Also referred to as a solid hinged single door case. For general purpose use throughout the facility.
CS010 | Sink, SS, Single Compartment, 7.5x12x12 ID | 1 | CC | Single compartment stainless steel sink, drop-in, self-rimming, ledge-type, connected with a drain and provided with a mixing faucet. It shall also be provided with pre-punched fixture holes on 4" center, integral back ledge to accommodate deck-mounted fixtures, brushed/polished interior and top surfaces, and sound deadened. Recommended for use in suspended or U/C/B sink cabinets having a high plastic laminate or Chemsurf laminate countertop/work surface. For general purpose use throughout the facility.
CT020 | Countertop, Solid Surface | 7 | CC | A solid, nonporous countertop with a smooth seamless appearance. Easy to clean and maintain and with proper cleaning does not support the growth of mold. An acrylic-based solid surface product. Standard thickness of 1", and a 4" butt backsplash/curb. Also referred to as a work surface or work top. Available in a choice of colors and depths. Used in lab and other hospital areas requiring optimum physical and chemical resisting properties.
F0225 | Chair, Dining Room | 4 | VV | Dining room chair with glides. Chair has straight legs with cushioned cloth or vinyl seat.
F0795 | Table, Dining | 1 | VV | Dining table. Round 42" diameter or square 42" X 42". Used in dining facilities and can comfortably seat up to four (4) persons.
F2015 | Basket, Wastepaper, Metal/Plastic,2 Swinging Doors | 1 | VV | Metal receptacle for soiled / used towels or waste. Equipped with a removable tapered top with two independently operating self-closing, spring hinged doors. Used in public facilities for the collection and temporary storage of refuse.
F3065 | Whiteboard/Bulletin Board, Combination | 1 | VV | A combination whiteboard and bulletin board, half LCS and half cork. Available with either aluminum or wood frame. It can be used in patient rooms or in any appropriate space in the facility.
F3200 | Clock, Battery, 12" Diameter | 1 | VV | Clock, 12" diameter. Round surface, easy to read numbers with sweep second hand. Wall mounted unit for use when impractical to install a fully synchronized clock system. Battery operated, (batteries not included).
K1552 | Brewer, Coffee, Auto, Elect, 3 Burner, Front/Back | 1 | VV | Space saving front to back automatic coffee maker. This unit includes a heating tank, connection for a cold water supply, decanter service with three burners, funnel and a water flow controller. The unit is used for semi-automatic coffee brewing in cafeterias and commercial institutions. The unit automatically shuts off the water flow when enough has passed through to fill the pot. The unit is normally provided plumbed with a hot water faucet to the side for making other hot drinks (tea, cider, cocoa, etc.). The database height dimension does not include the clearance for coffee decanters warming on the upper burners.
K4665 | Oven, Microwave, Consumer | 1 | VV | Counter mounted microwave oven for average duty use. The exterior cabinet can be metal or heavy duty impact resistant plastic. The oven delivers instant energy for rapid heating, defrosting or prime cooking. The oven has touch pad controls, digital timer, power level selector and preprogrammed selectors for commonly cooked items. This oven is commonly found in staff lounges.
M0515 | Television, HD, 40" Class | 1 | VV | High definition (HDTV) multimedia flat panel LED 40" class display television. The TV will have a 16:9 wide screen aspect ratio, minimum of 1920 x 1080 display resolution, digital tuner, minimum refresh rate of 60Hz, minimum of two HDMI ports and 1 USB port ENERGY STAR certified.
R7250 | Refrigerator/Freezer, 20 Cubic Feet | 1 | VV | Refrigerator/freezer unit. This type unit includes a food saver system that helps keep food fresher. It also includes roll out wheels and is equipped for an optional automatic icemaker. This unit is of commercial or residential design and use.
9 - SS101 - ASLP Svc Conference Room, Educ Svc | 9 - SS101 - ASLP Svc Conference Room, Educ Svc | 9 - SS101 - ASLP Svc Conference Room, Educ Svc | 9 - SS101 - ASLP Svc Conference Room, Educ Svc | 9 - SS101 - ASLP Svc Conference Room, Educ Svc
JSN | NAME | QTY | ACQ/INS | DESCRIPTION
A1010 | Telecommunication Outlet | 1 | VV | Telecommunication outlet location.
A5212 | Bracket, Television, Wall-Mounted, Tilt/Angle | 1 | VV | A wall mounted, tilt/angled TV bracket for 37" to 80" TVs. Mount will be a universal and VESA compliant unit with a load capacity of up to 130 lbs.
A5220 | Bracket, Television, Wall Backing | 1 | CC | Wall mounted television bracket backing which provides additional support and strength for the installation of the television bracket. Option available for interior or exterior plate and sized for 12” 16” or 24” stud spacing.
A6046 | Artwork, Decorative, With Frame | 1 | VV | This JSN is to be used for determining and defining location of decorative artwork.
F0220 | Chair, Conference | 10 | VV | Conference chair designed to complement the executive furniture package selected. Foam rubber cushioned seats and backs covered with either woven fabric or vinyl. Base with 5 (five) swivel casters.
F0765 | Table, Folding / Nesting | 2 | VV | Folding table intended for a variety of uses. Designed with a flip top that allows tables to store nested to minimize needed storage space. Available in multiple laminate finish colors/patterns, bases, surface shapes (description and pricing based on a rectangle shape) and edge finish, . Available with leveling glides or casters (2 locking, 2 non-locking).
F2000 | Basket, Wastepaper, Fire Resistant | 1 | VV | Wastepaper basket, fire resistant, approximately 40 quart capacity. This unit is used to collect and temporarily store small quantities of paper refuse in patient rooms, administrative areas and nursing stations. Size and shape varies depending on the application and manufacturer selected.
F3200 | Clock, Battery, 12" Diameter | 1 | VV | Clock, 12" diameter. Round surface, easy to read numbers with sweep second hand. Wall mounted unit for use when impractical to install a fully synchronized clock system. Battery operated, (batteries not included).
M0512 | Television, HDTV, Large Screen, 60" | 1 | VV | A high definition (HDTV) multimedia, slim design, 60"W to 65"W color television. The TV will have a 16.9 wide screen aspect ratio with full HD 1080p resolution and HDMI connections. TV may be LED, Plasma or LCD. TV will include a stand.
10 - SB191 - ASLP Svc Staff Toilet, Bldg Sprt | 10 - SB191 - ASLP Svc Staff Toilet, Bldg Sprt | 10 - SB191 - ASLP Svc Staff Toilet, Bldg Sprt | 10 - SB191 - ASLP Svc Staff Toilet, Bldg Sprt | 10 - SB191 - ASLP Svc Staff Toilet, Bldg Sprt
JSN | NAME | QTY | ACQ/INS | DESCRIPTION
A1067 | Mirror, Float Glass, ADA Accessible | 1 | CC | A high quality 1/4" polished float glass mirror with a stainless steel frame. Frame holds mirror in a tilted position for accessibility and compliance with ADA requirements. Mirror has a galvanized steel back secured to frame with concealed screws with integral horizontal hanging brackets. Mirror shall be approximately 18" wide and 36" high. Other sizes are available.
A4995 | Table, Diaper Changing, Wall Mounted | 1 | CC | Wall mounted diaper changing table for use in public restrooms. Unit is a fold down system that folds upward when not in use for minimal intrusion into the room. Changing surface is contoured and has safety belt to insure that an infant will not fall from the table. Table is designed to hold no less than 250 pounds static weight. Closed dimensions are approximately 21" H x 36" W x 5" D. Open dimensions vary according to style. One system's open dimensions are 15 " high, 32" wide and 19" deep.
A5075 | Dispenser, Soap, Disposable | 1 | VV | Disposable soap dispenser. One-handed dispensing operation. Designed to accommodate disposable soap cartridge and valve.
A5082 | Dispenser, Paper Towel, Sensor, Hands Free | 1 | CC | A surface mounted, sensor activated, automatic, roll paper towel dispenser. The unit dispenses a paper towel automatically only when hands are place in position below the dispenser for maximum sanitation and hygiene. May include adjustable settings for sheet length, time delay, and sensor range. Unit is battery operated or with optional AC power adapter.
A5090 | Disposal, Sanitary Napkin, SS, Surface Mounted | 1 | CC | A surface mounted, satin finish stainless steel, sanitary napkin disposal. Disposal features a flip-up cover, secured to the container by a heavy duty stainless steel piano-hinge. Disposal may be secured to wall or toilet partition. For general purpose use in female toilet stalls or rooms and uni-sex toilet rooms.
A5109 | Grab Bar, 1-1/4" Dia., SS, 2 Wall, W/C Accessible | 1 | CC | A 1-1/4" diameter, satin finish stainless steel, peened gripping surface, 2 wall toilet stall/ room, grab bar with concealed mounting flanges. Snap over flanges are provided to conceal mounting screws. A selection of mounting kits and concealed anchor devices are available from the manufacturers for different types of installations. Grab bar shall comply with barrier-free accessibility guidelines for structural strength. For typical water closet applications in toilet stalls and rooms where ADA (American's With Disabilities Act) requirements must be met.
A5145 | Hook, Garment, Double, SS, Surface Mounted | 1 | CC | A surface mounted, satin finish stainless steel, double garment hook. Equipped with a concealed mounting bracket that is secured to a concealed wall plate. For general purpose use throughout the facility to hang various items of apparel.
A5200 | Dispenser, Toilet Tissue, SS, 2-Roll, Surface Mntd | 1 | CC | A concealed surface mounted, double roll, satin finish stainless steel, toilet tissue dispenser. Unit accommodates two standard-core toilet tissue rolls through 5" in diameter. Spindles are chrome plated plastic with a heavy-duty internal spring and turn freely for non-controlled delivery. For general purpose use in restrooms.
F2010 | Basket, Wastepaper, Step-On | 1 | VV | "Step-on" wastepaper basket with inner liner and foot petal activated flip top.
P3200 | Lavatory, Vitreous China, Slab Type w/Sens Op Fauc | 1 | CC | Wall mounted, slab type, vitreous china, lavatory (approximately 7 x 15 x 10 inches) with faucet holes on 4 inch centers; electronic sensor operated, goose neck spout and grid strainer. It shall be suitable for use in clinics, offices and patient care areas.
P9050 | Toilet, Wall Hung, Siphon Jet | 1 | CC | Siphon jet water closet/ toilet. This unit is wall hung with an elongated bowl, top spud flushometer, seat with open front and check hinge, and carrier. Used in restrooms throughout the health care facility.
11 - SS251 - ASLP Svc Staff Personal Property Locker, Stff Sprt | 11 - SS251 - ASLP Svc Staff Personal Property Locker, Stff Sprt | 11 - SS251 - ASLP Svc Staff Personal Property Locker, Stff Sprt | 11 - SS251 - ASLP Svc Staff Personal Property Locker, Stff Sprt | 11 - SS251 - ASLP Svc Staff Personal Property Locker, Stff Sprt
JSN | NAME | QTY | ACQ/INS | DESCRIPTION
A1030 | Locker, 2 Person, Over/Under | 12 | VV | Two person locker, double tier, 72Hx12Wx18D. This unit includes hooks for coats and hats. Door equipped with safety guard handles. Designed for storage of coats, hats, and other personal belongings. Other width and depths are available.
A1080 | Mirror, Posture, Wall Mounted | 1 | CC | Wall mounted posture mirror. Consists of a 1/4" plate glass in a sturdy corrosion resistant frame with water proof back. For educational and therapy programs.
7 - AUDIOLOGY AND SPEECH-LANGUAGE PATHOLOGY EDUCATION AREA | 7 - AUDIOLOGY AND SPEECH-LANGUAGE PATHOLOGY EDUCATION AREA | 7 - AUDIOLOGY AND SPEECH-LANGUAGE PATHOLOGY EDUCATION AREA | 7 - AUDIOLOGY AND SPEECH-LANGUAGE PATHOLOGY EDUCATION AREA | 7 - AUDIOLOGY AND SPEECH-LANGUAGE PATHOLOGY EDUCATION AREA
1 - SC243 - ASLP Svc Resident / Fellow Team Room, Clncl Sprt | 1 - SC243 - ASLP Svc Resident / Fellow Team Room, Clncl Sprt | 1 - SC243 - ASLP Svc Resident / Fellow Team Room, Clncl Sprt | 1 - SC243 - ASLP Svc Resident / Fellow Team Room, Clncl Sprt | 1 - SC243 - ASLP Svc Resident / Fellow Team Room, Clncl Sprt
JSN | NAME | QTY | ACQ/INS | DESCRIPTION
A1010 | Telecommunication Outlet | 3 | VV | Telecommunication outlet location.
A1012 | Telephone, Wall Mounted, 1 Line | 1 | VV | Telephone, wall mounted, 1 line.
A5077 | Dispenser, Hand Sanitizer, Hands-Free | 1 | VV | A touch free wall-mounted hand sanitizer dispenser. For use throughout a healthcare facility. Unit does not include the sanitizing liquid. Units are battery operated.
A5145 | Hook, Garment, Double, SS, Surface Mounted | 1 | CC | A surface mounted, satin finish stainless steel, double garment hook. Equipped with a concealed mounting bracket that is secured to a concealed wall plate. For general purpose use throughout the facility to hang various items of apparel.
F0115 | Bookcase, Open, 5 Shelf | 1 | VV | Freestanding open shelf bookcase, approximately 82" high X 37" wide X 18" deep with 5 (five) adjustable shelves. Unit can be separate or part of a system with available add-on shelving.
F0220 | Chair, Conference | 4 | VV | Conference chair designed to complement the executive furniture package selected. Foam rubber cushioned seats and backs covered with either woven fabric or vinyl. Base with 5 (five) swivel casters.
F0405 | Cabinet, Filing, Full Height, 4-5 Drawer | 1 | VV | Four (4) or five (5) drawer letter size, vertical filing cabinet, 53" high X 15" wide X 29" deep with locking device. Each drawer has label holder, handle and roller cradle.
F0750 | Table, Office, (size as required) | 4 | VV | Office table, sized as required. May be used as either a four (4) to six (6) person conference table or as an extra work surface area.
F2000 | Basket, Wastepaper, Fire Resistant | 1 | VV | Wastepaper basket, fire resistant, approximately 40 quart capacity. This unit is used to collect and temporarily store small quantities of paper refuse in patient rooms, administrative areas and nursing stations. Size and shape varies depending on the application and manufacturer selected.
F3055 | Whiteboard, With Sliding Panels. | 1 | VV | Standard installations consist of sliding panels and a fixed back panel with the choice of chalkboard, markerboard, bulletin board, or a combination of these choices.
F3200 | Clock, Battery, 12" Diameter | 1 | VV | Clock, 12" diameter. Round surface, easy to read numbers with sweep second hand. Wall mounted unit for use when impractical to install a fully synchronized clock system. Battery operated, (batteries not included).