## Report Info
Contents - VA PG-18-5 Department of Veterans Affairs COMMUNITY BASED OUTPATIENT CLINIC (CBOC) (265) Master Report Generated: 15 Mar 2022 09:57AM ET

## COMMUNITY BASED OUTPATIENT CLIN
COMMUNITY BASED OUTPATIENT CLINIC (CBOC) (265) | COMMUNITY BASED OUTPATIENT CLINIC (CBOC) (265) | COMMUNITY BASED OUTPATIENT CLINIC (CBOC) (265) | COMMUNITY BASED OUTPATIENT CLINIC (CBOC) (265) | COMMUNITY BASED OUTPATIENT CLINIC (CBOC) (265)
2 - INDOOR PUBLIC AREA | 2 - INDOOR PUBLIC AREA | 2 - INDOOR PUBLIC AREA | 2 - INDOOR PUBLIC AREA | 2 - INDOOR PUBLIC AREA
1 - SB291 - CBOC Vestibule / Indoor Buffer, Bldg Sprt | 1 - SB291 - CBOC Vestibule / Indoor Buffer, Bldg Sprt | 1 - SB291 - CBOC Vestibule / Indoor Buffer, Bldg Sprt | 1 - SB291 - CBOC Vestibule / Indoor Buffer, Bldg Sprt | 1 - SB291 - CBOC Vestibule / Indoor Buffer, Bldg Sprt
JSN | NAME | QTY | ACQ/INS | DESCRIPTION
A6046 | Artwork, Decorative, With Frame | 1 | VV | This JSN is to be used for determining and defining location of decorative artwork.
2 - SB262 - CBOC Wheelchair Corral / Parking, Clncl Sprt | 2 - SB262 - CBOC Wheelchair Corral / Parking, Clncl Sprt | 2 - SB262 - CBOC Wheelchair Corral / Parking, Clncl Sprt | 2 - SB262 - CBOC Wheelchair Corral / Parking, Clncl Sprt | 2 - SB262 - CBOC Wheelchair Corral / Parking, Clncl Sprt
JSN | NAME | QTY | ACQ/INS | DESCRIPTION
M4705 | Wheelchair, Patient Transport, Folding | 1 | VV | Folding patient transport wheelchair. Constructed of chrome plated steel with detachable armrest and footrests. Unit has heavy duty front casters with sealed radial high-precision ball bearing assembly. Unit is used for patient transport.
M4710 | Wheelchair, Patient, Bariatric, Transport, Folding | 1 | VV | Folding bariatric patient transport wheelchair with a capacity of at least 500 lbs. Constructed with a heavy duty steel frame and double cross brace, with detachable armrest and swing away footrests. Unit has heavy duty front casters and rear wheels with precision wheel bearings in front and rear assembly. Unit is used for patient movement.
3 - SC093 - CBOC Mobile Lift Corral / Parking, Clncl Sprt | 3 - SC093 - CBOC Mobile Lift Corral / Parking, Clncl Sprt | 3 - SC093 - CBOC Mobile Lift Corral / Parking, Clncl Sprt | 3 - SC093 - CBOC Mobile Lift Corral / Parking, Clncl Sprt | 3 - SC093 - CBOC Mobile Lift Corral / Parking, Clncl Sprt
JSN | NAME | QTY | ACQ/INS | DESCRIPTION
M8085 | Lift, Patient, Electric, 600 Lb Cap, Bariatric | 1 | VC | A battery powered patient lift with an adjustable U shaped base and a minimum of 600 pound capacity for bariatric use. Unit comes with a battery charger. The unit is mounted on locking ball bearing casters for safety and stability and may require specialized slings. The database height refers to fully extended lifting arms. Designed for patient lifting and movement.
5 - SC170 - CBOC Public Health Kiosk, Clncl Sprt | 5 - SC170 - CBOC Public Health Kiosk, Clncl Sprt | 5 - SC170 - CBOC Public Health Kiosk, Clncl Sprt | 5 - SC170 - CBOC Public Health Kiosk, Clncl Sprt | 5 - SC170 - CBOC Public Health Kiosk, Clncl Sprt
JSN | NAME | QTY | ACQ/INS | DESCRIPTION
A1010 | Telecommunication Outlet | 1 | VV | Telecommunication outlet location.
A1012 | Telephone, Wall Mounted, 1 Line | 1 | VV | Telephone, wall mounted, 1 line.
E0042 | Workcenter, Computer, Free Standing, 48" W | 1 | VV | THIS TYPICAL INCLUDES: 1 Tool Rail 2 Paper Tray 1 Diagonal Tray 1 Freestanding Work Surface 1 Mobile Pedestal, Box/File 1 Adjustable Keyboard Tray
F0280 | Chair, Swivel, Low Back | 1 | VV | Low back contemporary swivel chair, 37" high X 25" wide X 31" deep with a five (5) caster swivel base, arms and foam padded seat and back upholstered with either woven textile fabric or vinyl.
F2000 | Basket, Wastepaper, Fire Resistant | 1 | VV | Wastepaper basket, fire resistant, approximately 40 quart capacity. This unit is used to collect and temporarily store small quantities of paper refuse in patient rooms, administrative areas and nursing stations. Size and shape varies depending on the application and manufacturer selected.
M1801 | Computer, Microprocessing, w/Flat Panel Monitor | 7 | VV | Desk top microprocessing computer. The unit shall consist of a central processing mini tower, flat panel monitor, keyboard, mouse and speakers. The system shall have the following minimum characteristics: a 2.8 GHz Pentium processor; 512 MB memory; 80GB hard drive; 32/48x CD-ROMDVD combo; 1.44MB network interface card; video 32 MB NVIDIA; a 18 inch flat panel monitor. The computer is used throughout the facility to input, manipulate and retrieve information.
M1890 | Kiosk, Educational, Stand-Up | 1 | VV | A free standing Kiosk providing educational information for patients. The kiosk will, as a minimum, include a computer, an LCD display of approximately 19" with a touch screen, keyboard with track ball, speakers, printer, card reader, bar code scanner and housed in a durable steel enclosure. The unit will contain all necessary software packages to satisfy a wide spectrum of information distribution. Final configuration of kiosk will be determined at time of purchase.
3 - VETERAN WELCOME AREA / MAIN STREET | 3 - VETERAN WELCOME AREA / MAIN STREET | 3 - VETERAN WELCOME AREA / MAIN STREET | 3 - VETERAN WELCOME AREA / MAIN STREET | 3 - VETERAN WELCOME AREA / MAIN STREET
1 - SC165 - CBOC Assisted Veteran Electronic Check-in, Clncl Sprt | 1 - SC165 - CBOC Assisted Veteran Electronic Check-in, Clncl Sprt | 1 - SC165 - CBOC Assisted Veteran Electronic Check-in, Clncl Sprt | 1 - SC165 - CBOC Assisted Veteran Electronic Check-in, Clncl Sprt | 1 - SC165 - CBOC Assisted Veteran Electronic Check-in, Clncl Sprt
JSN | NAME | QTY | ACQ/INS | DESCRIPTION
M1890 | Kiosk, Educational, Stand-Up | 1 | VV | A free standing Kiosk providing educational information for patients. The kiosk will, as a minimum, include a computer, an LCD display of approximately 19" with a touch screen, keyboard with track ball, speakers, printer, card reader, bar code scanner and housed in a durable steel enclosure. The unit will contain all necessary software packages to satisfy a wide spectrum of information distribution. Final configuration of kiosk will be determined at time of purchase.
3 - OCB11 - Interview Patient Care Room, CBOC | 3 - OCB11 - Interview Patient Care Room, CBOC | 3 - OCB11 - Interview Patient Care Room, CBOC | 3 - OCB11 - Interview Patient Care Room, CBOC | 3 - OCB11 - Interview Patient Care Room, CBOC
JSN | NAME | QTY | ACQ/INS | DESCRIPTION
A1010 | Telecommunication Outlet | 2 | VV | Telecommunication outlet location.
A1012 | Telephone, Wall Mounted, 1 Line | 1 | VV | Telephone, wall mounted, 1 line.
A1066 | Mirror, Float Glass, With SS Frame | 1 | CC | A high quality 1/4" polished float glass mirror 36X18, framed in a one-piece, bright polished, stainless steel channel frame with 90° mitered corners. All edges of the mirror are protected by absorbing filler strips. Mirror has a galvanized steel back with integral horizontal hanging brackets and wall hanger for concealed mounting. For mounting above single wall mounted lavatories located in toilet areas, Doctors examination offices, etc. May also be used above double lavatories, either wall or countertop mounted, found in restroom areas.
A1132 | Rail, Accessory Mounting, Length As Required | 2 | VC | Horizontal equipment mounting rail with lock mounting devices capable of; supporting up to 75 pounds each, being repositioned, and mounting and dismounting of equipment without the use of tools (special tools may be required to unlock adapter that was previously locked to the rail). The rail must be capable of supporting medical equipment and accessories normally found in exam or patient rooms. The rail system must be capable of mounting and dismounting equipment without leaving or creating new holes in the finished surface of the wall. The rail system utilizes a series of mounting plates and adapters specific to the device being mounted to the rail. The plate and adapter rail mounting kit must be specified to match the equipment being mounted to the equipment rail.
A5075 | Dispenser, Soap, Disposable | 1 | VV | Disposable soap dispenser. One-handed dispensing operation. Designed to accommodate disposable soap cartridge and valve.
A5080 | Dispenser, Paper Towel, SS, Surface Mounted | 1 | CC | A surface mounted, satin finish stainless steel, single-fold, paper towel dispenser. Dispenser features: tumbler lock; front hinged at bottom; and refill indicator slot. Minimum capacity 400 single-fold paper towels. For general purpose use throughout the facility.
A5106 | Waste Disposal Unit, Sharps w/Glove Dispenser | 1 | VV | The unit is designed for the disposal of sharps and complies with OSHA guidelines for the handling of sharps. It shall house a 5 quart container and be capable of being mounted on a wall. It shall have a glove dispenser attached. The unit shall be secured by a locked enclosure.
A5145 | Hook, Garment, Double, SS, Surface Mounted | 2 | CC | A surface mounted, satin finish stainless steel, double garment hook. Equipped with a concealed mounting bracket that is secured to a concealed wall plate. For general purpose use throughout the facility to hang various items of apparel.
A5180 | Track, Cubicle, Surface Mounted, With Curtain | 10 | VV | Surface mounted cubicle track, with curtain. Track constructed of thick extruded aluminum. Equipped with self lubricating carriers, beaded drop chain hooks, and flame resistant curtain. To include removable end caps. Designed to be suspended around patient areas where privacy is needed. Price listed is per foot of the track, curtains to be priced per quote.
A6046 | Artwork, Decorative, With Frame | 1 | VV | This JSN is to be used for determining and defining location of decorative artwork.
E0948 | Cart, General Storage, Mobile, 42"H x 32"W x 22"D | 1 | VV | THIS TYPICAL INCLUDES: 1 Cart Body, Style-A Narrow, w/Raised Edge Top 2 Drawers, 3" H 4 Drawers, 6" H 1 Accessory Rail, Side Drawer Organizer Bins
F0210 | Chair, Side, Without Arms | 1 | VV | Upholstered side chair approximately 32" high X 19" wide X 23" deep with floor glides. Seat is non-tilting and without arms.
F0340 | Stool, Self Adjusting | 1 | VV | Self adjusting stool. Consists of a foam padded upholstered seat with attached foot rest for added comfort. Mounted on swivel casters. Designed for doctor's use during examinations.
F2000 | Basket, Wastepaper, Fire Resistant | 1 | VV | Wastepaper basket, fire resistant, approximately 40 quart capacity. This unit is used to collect and temporarily store small quantities of paper refuse in patient rooms, administrative areas and nursing stations. Size and shape varies depending on the application and manufacturer selected.
F3200 | Clock, Battery, 12" Diameter | 1 | VV | Clock, 12" diameter. Round surface, easy to read numbers with sweep second hand. Wall mounted unit for use when impractical to install a fully synchronized clock system. Battery operated, (batteries not included).
M1620 | Holder, Chart, Patient, Wall or Door Mounted | 1 | VV | Wall or door mounted patient chart holder. Constructed of durable plastic or metal. Used for holding patient records. Size as required.
M1801 | Computer, Microprocessing, w/Flat Panel Monitor | 1 | VV | Desk top microprocessing computer. The unit shall consist of a central processing mini tower, flat panel monitor, keyboard, mouse and speakers. The system shall have the following minimum characteristics: a 2.8 GHz Pentium processor; 512 MB memory; 80GB hard drive; 32/48x CD-ROMDVD combo; 1.44MB network interface card; video 32 MB NVIDIA; a 18 inch flat panel monitor. The computer is used throughout the facility to input, manipulate and retrieve information.
M1802 | Work Station, Computer, Retractable, Wall Mounted | 1 | VV | A wall mounted retractable work station. Work station is used as a computer station in treatment rooms, exam rooms and areas where physical space in limited.
M3072 | Frame, Infectious Waste Bag w/Lid | 1 | VV | Frame for an infectious waste collection bag. Made of heavy tubular stainless steel with heavy gauge welded steel platform. Adjust to hold 18" or 25" trash bags. Mounted on ball bearing casters and includes permanently mounted hinged lid. Provides means of bagging infectious waste at point of waste generation.
M4100 | Sphygmomanometer, Aneroid, Wall Mounted | 1 | VV | Aneroid sphygmomanometer. Unit is wall mounted and has large graphic dial display for easy reading from all angles. It has a 90 degree (angle) swivel and 10 degree (angle) forward tilt to reduce glare. Unit accuracy is within 1% of reading. Sturdy impact-resistant construction.
M4200 | Otoscope/Ophthalmoscope, Wall Mounted | 1 | VV | Wall mounted otoscope and ophthalmoscope. Includes 6 foot line cord and plug and accepts and includes two handles. Contains head turn-on/turn-off, built-in speculum tray and 8 foot coiled cords. Unit is designed for use in patient exam rooms.
M7401 | Light, Exam, Mobile, Spotlight, Mobile Stand | 1 | VV | The exam light shall be a mobile floor unit. The light will be a halogen bulb or LED that can produce a continuous and homogeneous spot of light adjustable from 5 to 9 inches in diameter from a set distance. The light intensity shall be a minimum of 750 foot-candles at a distance of 16 inches and have a color temperature of 3,200 degrees Kelvin. The unit will consist of an arm or sleeve of approximately 45 inches in length to allow for easy arm rotation and arm movement up and down. The unit shall be mounted on a caster base for easy movement.,
M9025 | Table, Examination/Treatment, With Cabinet | 1 | VV | Table, examination/treatment with cabinet. Cabinet type exam table with three section upholstered top adjustable to a full chair position. Concealed heel stirrups, dual outlets, drawers, and storage space with optional armboard. Unit is designed for general use in examination/treatment rooms.
P3100 | Lavatory, Vitreous China, Slab Type | 1 | CC | Wall mounted, slab type, vitreous china, lavatory (approximate bowl size 7"x15"x10") with: faucet holes on 4" centers; gooseneck spout; wrist blade handles; and grid strainer. It shall be suitable for use in clinics, offices, washrooms or patient care area.
5 - SB133 - CBOC Veteran Information Station, Bldg Sprt | 5 - SB133 - CBOC Veteran Information Station, Bldg Sprt | 5 - SB133 - CBOC Veteran Information Station, Bldg Sprt | 5 - SB133 - CBOC Veteran Information Station, Bldg Sprt | 5 - SB133 - CBOC Veteran Information Station, Bldg Sprt
JSN | NAME | QTY | ACQ/INS | DESCRIPTION
A1010 | Telecommunication Outlet | 1 | VV | Telecommunication outlet location.
A1015 | Telephone, Desk, Multiple Line | 1 | VV | Telephone, desk, multiple line.
A6105 | Counter, Reception Control, Built-In | 1 | CC | Counter, control, inpatient, built-in. Consists of two 18” wide base cabinets with two drawers and file drawer, two 30” wide pencil drawers and two 18” wide base cabinet with four drawers. The countertop shall be a composition of wood particle core with plastic laminate surface having a hard smooth surface finish, standard thickness of 1” and a 4” butt backsplash/curb. Pricing based on a 30" depth.
F0275 | Chair, Swivel, High Back | 1 | VV | Highback contemporary swivel chair, 41" high X 23" wide X 23" deep with five (5) caster swivel base and arms. Chair may be used at desks or in conference rooms. Back and seat are foam padded and upholstered with either woven textile fabric or vinyl.
F2000 | Basket, Wastepaper, Fire Resistant | 1 | VV | Wastepaper basket, fire resistant, approximately 40 quart capacity. This unit is used to collect and temporarily store small quantities of paper refuse in patient rooms, administrative areas and nursing stations. Size and shape varies depending on the application and manufacturer selected.
M1801 | Computer, Microprocessing, w/Flat Panel Monitor | 1 | VV | Desk top microprocessing computer. The unit shall consist of a central processing mini tower, flat panel monitor, keyboard, mouse and speakers. The system shall have the following minimum characteristics: a 2.8 GHz Pentium processor; 512 MB memory; 80GB hard drive; 32/48x CD-ROMDVD combo; 1.44MB network interface card; video 32 MB NVIDIA; a 18 inch flat panel monitor. The computer is used throughout the facility to input, manipulate and retrieve information.
7 - SB003 - CBOC Veteran / Guest Seating, Bldg Sprt | 7 - SB003 - CBOC Veteran / Guest Seating, Bldg Sprt | 7 - SB003 - CBOC Veteran / Guest Seating, Bldg Sprt | 7 - SB003 - CBOC Veteran / Guest Seating, Bldg Sprt | 7 - SB003 - CBOC Veteran / Guest Seating, Bldg Sprt
JSN | NAME | QTY | ACQ/INS | DESCRIPTION
A5077 | Dispenser, Hand Sanitizer, Hands-Free | 1 | VV | A touch free wall-mounted hand sanitizer dispenser. For use throughout a healthcare facility. Unit does not include the sanitizing liquid. Units are battery operated.
A6046 | Artwork, Decorative, With Frame | 1 | VV | This JSN is to be used for determining and defining location of decorative artwork.
F0206 | Chair, Side, Bariatric, With Arms | 1 | VV | A bariatric side chair with arms for use in a waiting room, lobby or other patient area. Chair will have a padded seat and back and have a capacity of 800 pounds.
F0305 | Chair, Waiting Room, Single | 1 | VV | Single seat waiting room chair with foam padded seat and back. Upholstered with either woven fabric textile or vinyl. Arms and floor glides included.
F2000 | Basket, Wastepaper, Fire Resistant | 1 | VV | Wastepaper basket, fire resistant, approximately 40 quart capacity. This unit is used to collect and temporarily store small quantities of paper refuse in patient rooms, administrative areas and nursing stations. Size and shape varies depending on the application and manufacturer selected.
F2300 | Rack, Magazine, Wall Mounted | 1 | VV | Wall mounted magazine rack with nine (9) magazine holding compartments.
F3200 | Clock, Battery, 12" Diameter | 1 | VV | Clock, 12" diameter. Round surface, easy to read numbers with sweep second hand. Wall mounted unit for use when impractical to install a fully synchronized clock system. Battery operated, (batteries not included).
8 - SB051 - CBOC Family Seating, Bldg Sprt | 8 - SB051 - CBOC Family Seating, Bldg Sprt | 8 - SB051 - CBOC Family Seating, Bldg Sprt | 8 - SB051 - CBOC Family Seating, Bldg Sprt | 8 - SB051 - CBOC Family Seating, Bldg Sprt
JSN | NAME | QTY | ACQ/INS | DESCRIPTION
A5077 | Dispenser, Hand Sanitizer, Hands-Free | 1 | VV | A touch free wall-mounted hand sanitizer dispenser. For use throughout a healthcare facility. Unit does not include the sanitizing liquid. Units are battery operated.
F0250 | Chair, Arm, Lounge Type | 1 | VV | Lounge chair approximately 33" high X 28" wide X 29" deep, with arms and floor glides. Chair completely padded and upholstered in either woven textile fabric or vinyl.
F0375 | Sofa, Upholstered | 1 | VV | Executive sofa with woven fabric textile or vinyl upholstery, foam padded arms, steel spring and foam rubber backs and seats, and floor glides.
F2000 | Basket, Wastepaper, Fire Resistant | 2 | VV | Wastepaper basket, fire resistant, approximately 40 quart capacity. This unit is used to collect and temporarily store small quantities of paper refuse in patient rooms, administrative areas and nursing stations. Size and shape varies depending on the application and manufacturer selected.
F3200 | Clock, Battery, 12" Diameter | 1 | VV | Clock, 12" diameter. Round surface, easy to read numbers with sweep second hand. Wall mounted unit for use when impractical to install a fully synchronized clock system. Battery operated, (batteries not included).
9 - SS203 - CBOC Patient Enrollment Office, Stff Sprt | 9 - SS203 - CBOC Patient Enrollment Office, Stff Sprt | 9 - SS203 - CBOC Patient Enrollment Office, Stff Sprt | 9 - SS203 - CBOC Patient Enrollment Office, Stff Sprt | 9 - SS203 - CBOC Patient Enrollment Office, Stff Sprt
JSN | NAME | QTY | ACQ/INS | DESCRIPTION
A1010 | Telecommunication Outlet | 2 | VV | Telecommunication outlet location.
A1015 | Telephone, Desk, Multiple Line | 1 | VV | Telephone, desk, multiple line.
A5145 | Hook, Garment, Double, SS, Surface Mounted | 2 | CC | A surface mounted, satin finish stainless steel, double garment hook. Equipped with a concealed mounting bracket that is secured to a concealed wall plate. For general purpose use throughout the facility to hang various items of apparel.
E0078 | Workstation, L-Shaped w/Peninsula, Free Std, 78x72 | 1 | VV | This section will provide a whole work station typical to quickly plan work areas in clinical or administrative spaces. There will be a price decrease if typical work stations are used with vertical hanging strips instead of panels. THIS TYPICAL INCLUDES: 4 standard solid panels; 2 panel connectors, 2-way corner; 1 panel-to-panel connector; 2 finished end hardware; 1 cantilevered work surface; 1 peninsula work surface; 2 lockable flipper units; 2 shelf, storage/display; 2 lights; 1 tack board, 48"W; 1 tool rail, 30"W; 1 paper tray; 1 diagonal tray; 1 adjustable keyboard tray; 1 mobile pedestal, box/file.
F0110 | Bookcase, 3 Shelf | 1 | VV | Freestanding open metal shelf book case, approximately 60" high X 36" wide X 18" deep with three (3) adjustable shelves and four (4) non-marking floor glides.
F0205 | Chair, Side With Arms | 2 | VV | Upholstered side chair, 32" high X 21" wide X 23" deep with arms, padded seats and padded backs. Seat height is a minimum of 17". Available with or without sled base.
F0275 | Chair, Swivel, High Back | 1 | VV | Highback contemporary swivel chair, 41" high X 23" wide X 23" deep with five (5) caster swivel base and arms. Chair may be used at desks or in conference rooms. Back and seat are foam padded and upholstered with either woven textile fabric or vinyl.
F0420 | Cabinet, Filing, Lateral, Half Height | 1 | VV | Half height two (2) or three (3) drawer lateral filing cabinet, 28" high X 42" wide X 18" deep with recessed handles, locking device and drawer label holders. Drawers are adaptable to either letter or legal size materials.
F2000 | Basket, Wastepaper, Fire Resistant | 1 | VV | Wastepaper basket, fire resistant, approximately 40 quart capacity. This unit is used to collect and temporarily store small quantities of paper refuse in patient rooms, administrative areas and nursing stations. Size and shape varies depending on the application and manufacturer selected.
F3200 | Clock, Battery, 12" Diameter | 1 | VV | Clock, 12" diameter. Round surface, easy to read numbers with sweep second hand. Wall mounted unit for use when impractical to install a fully synchronized clock system. Battery operated, (batteries not included).
M1801 | Computer, Microprocessing, w/Flat Panel Monitor | 1 | VV | Desk top microprocessing computer. The unit shall consist of a central processing mini tower, flat panel monitor, keyboard, mouse and speakers. The system shall have the following minimum characteristics: a 2.8 GHz Pentium processor; 512 MB memory; 80GB hard drive; 32/48x CD-ROMDVD combo; 1.44MB network interface card; video 32 MB NVIDIA; a 18 inch flat panel monitor. The computer is used throughout the facility to input, manipulate and retrieve information.
10 - SS203 - CBOC Patient Advocate Office, Stff Sprt | 10 - SS203 - CBOC Patient Advocate Office, Stff Sprt | 10 - SS203 - CBOC Patient Advocate Office, Stff Sprt | 10 - SS203 - CBOC Patient Advocate Office, Stff Sprt | 10 - SS203 - CBOC Patient Advocate Office, Stff Sprt
JSN | NAME | QTY | ACQ/INS | DESCRIPTION
A1010 | Telecommunication Outlet | 2 | VV | Telecommunication outlet location.
A1015 | Telephone, Desk, Multiple Line | 1 | VV | Telephone, desk, multiple line.
A5145 | Hook, Garment, Double, SS, Surface Mounted | 2 | CC | A surface mounted, satin finish stainless steel, double garment hook. Equipped with a concealed mounting bracket that is secured to a concealed wall plate. For general purpose use throughout the facility to hang various items of apparel.
E0078 | Workstation, L-Shaped w/Peninsula, Free Std, 78x72 | 1 | VV | This section will provide a whole work station typical to quickly plan work areas in clinical or administrative spaces. There will be a price decrease if typical work stations are used with vertical hanging strips instead of panels. THIS TYPICAL INCLUDES: 4 standard solid panels; 2 panel connectors, 2-way corner; 1 panel-to-panel connector; 2 finished end hardware; 1 cantilevered work surface; 1 peninsula work surface; 2 lockable flipper units; 2 shelf, storage/display; 2 lights; 1 tack board, 48"W; 1 tool rail, 30"W; 1 paper tray; 1 diagonal tray; 1 adjustable keyboard tray; 1 mobile pedestal, box/file.
F0110 | Bookcase, 3 Shelf | 1 | VV | Freestanding open metal shelf book case, approximately 60" high X 36" wide X 18" deep with three (3) adjustable shelves and four (4) non-marking floor glides.
F0205 | Chair, Side With Arms | 2 | VV | Upholstered side chair, 32" high X 21" wide X 23" deep with arms, padded seats and padded backs. Seat height is a minimum of 17". Available with or without sled base.
F0275 | Chair, Swivel, High Back | 1 | VV | Highback contemporary swivel chair, 41" high X 23" wide X 23" deep with five (5) caster swivel base and arms. Chair may be used at desks or in conference rooms. Back and seat are foam padded and upholstered with either woven textile fabric or vinyl.
F0420 | Cabinet, Filing, Lateral, Half Height | 1 | VV | Half height two (2) or three (3) drawer lateral filing cabinet, 28" high X 42" wide X 18" deep with recessed handles, locking device and drawer label holders. Drawers are adaptable to either letter or legal size materials.
F2000 | Basket, Wastepaper, Fire Resistant | 1 | VV | Wastepaper basket, fire resistant, approximately 40 quart capacity. This unit is used to collect and temporarily store small quantities of paper refuse in patient rooms, administrative areas and nursing stations. Size and shape varies depending on the application and manufacturer selected.
F3200 | Clock, Battery, 12" Diameter | 1 | VV | Clock, 12" diameter. Round surface, easy to read numbers with sweep second hand. Wall mounted unit for use when impractical to install a fully synchronized clock system. Battery operated, (batteries not included).
M1801 | Computer, Microprocessing, w/Flat Panel Monitor | 1 | VV | Desk top microprocessing computer. The unit shall consist of a central processing mini tower, flat panel monitor, keyboard, mouse and speakers. The system shall have the following minimum characteristics: a 2.8 GHz Pentium processor; 512 MB memory; 80GB hard drive; 32/48x CD-ROMDVD combo; 1.44MB network interface card; video 32 MB NVIDIA; a 18 inch flat panel monitor. The computer is used throughout the facility to input, manipulate and retrieve information.
11 - OCB16 - CBOC Travel Office, Stff Sprt | 11 - OCB16 - CBOC Travel Office, Stff Sprt | 11 - OCB16 - CBOC Travel Office, Stff Sprt | 11 - OCB16 - CBOC Travel Office, Stff Sprt | 11 - OCB16 - CBOC Travel Office, Stff Sprt
JSN | NAME | QTY | ACQ/INS | DESCRIPTION
A1010 | Telecommunication Outlet | 1 | VV | Telecommunication outlet location.
A1014 | Telephone, Wall Mounted, 1 Line, With Speaker | 1 | VV | Telephone, wall mounted, 1 line, with speaker.
M2055 | Shelving, Storage, Wire, CRS, w/Adjustable Shelves | 4 | VV | Stationary, wire, shelving unit. Unit has fully adjustable shelves constructed of stainless steel. For use in general purpose storage areas. Shelving is provided in various sizes and configurations. Price provided is for a unit approximately 74"H x 18"D x 48"W with four shelves.
12 - SS201 - CBOC Agent Cashier Office, Stff Sprt | 12 - SS201 - CBOC Agent Cashier Office, Stff Sprt | 12 - SS201 - CBOC Agent Cashier Office, Stff Sprt | 12 - SS201 - CBOC Agent Cashier Office, Stff Sprt | 12 - SS201 - CBOC Agent Cashier Office, Stff Sprt
JSN | NAME | QTY | ACQ/INS | DESCRIPTION
A1010 | Telecommunication Outlet | 1 | VV | Telecommunication outlet location.
A1011 | Telephone, Desk, 1 Line | 1 | VV | Telephone, desk, 1 line.
A6035 | Repository, Night, With Safe | 1 | CC | Constructed of high tensile steel body and jam designed to maximize protection against pry attack. Top or front load depository features a large hopper made of formed heavy duty steel, handle activated and designed for smooth money drop operation and large package capacity. Deposit drawer features a large "fish" resistant pull out drawer depositing directly into standard interior locker.
A6105 | Counter, Reception Control, Built-In | 1 | CC | Counter, control, inpatient, built-in. Consists of two 18” wide base cabinets with two drawers and file drawer, two 30” wide pencil drawers and two 18” wide base cabinet with four drawers. The countertop shall be a composition of wood particle core with plastic laminate surface having a hard smooth surface finish, standard thickness of 1” and a 4” butt backsplash/curb. Pricing based on a 30" depth.
F0230 | Chair, Drafting, Rotary | 1 | VV | Drafting chair approximately 47" high X 20" wide X 20" deep with rotary stool and a 5 (five) star base with casters. Padded seat and back. Foot ring adjusts with chair.
F0425 | Cabinet, Filing, Security, Full Height | 1 | VV | Class 6 full height security filing cabinet, 58" high x 21" wide x 28" deep with five (5) drawers. Used for storage of classified or controlled materials.
F2000 | Basket, Wastepaper, Fire Resistant | 1 | VV | Wastepaper basket, fire resistant, approximately 40 quart capacity. This unit is used to collect and temporarily store small quantities of paper refuse in patient rooms, administrative areas and nursing stations. Size and shape varies depending on the application and manufacturer selected.
F3100 | Safe, Collection Agent | 1 | VV | Collection agent safe. Unit consists of thick door equipped with combination lock. All steel welded construction. For special document and record storage.
F3200 | Clock, Battery, 12" Diameter | 1 | VV | Clock, 12" diameter. Round surface, easy to read numbers with sweep second hand. Wall mounted unit for use when impractical to install a fully synchronized clock system. Battery operated, (batteries not included).
M1801 | Computer, Microprocessing, w/Flat Panel Monitor | 1 | VV | Desk top microprocessing computer. The unit shall consist of a central processing mini tower, flat panel monitor, keyboard, mouse and speakers. The system shall have the following minimum characteristics: a 2.8 GHz Pentium processor; 512 MB memory; 80GB hard drive; 32/48x CD-ROMDVD combo; 1.44MB network interface card; video 32 MB NVIDIA; a 18 inch flat panel monitor. The computer is used throughout the facility to input, manipulate and retrieve information.
M1805 | Copier, Desk Top | 1 | VV | Desk top copier. Copier consists of two tray paper supply with clip tray, sort indicator, two page copy indicator, automatic paper selection and frame eraser with zoom capabilities. For use where low volume reproduction is required.
M1825 | Printer, Computer | 1 | VV | High resolution computer printer with a variety of type styles and sheet/envelope feeder trays. Database information reflects network ready, medium duty office style laser printers. Other types of printers (bubble jet, dot matrix, line or plotter) as well as light or heavy use capabilities are available.
13 - CWV02 - CBOC Lactation Room, Wm Vet Svc | 13 - CWV02 - CBOC Lactation Room, Wm Vet Svc | 13 - CWV02 - CBOC Lactation Room, Wm Vet Svc | 13 - CWV02 - CBOC Lactation Room, Wm Vet Svc | 13 - CWV02 - CBOC Lactation Room, Wm Vet Svc
JSN | NAME | QTY | ACQ/INS | DESCRIPTION
A1080 | Mirror, Posture, Wall Mounted | 1 | CC | Wall mounted posture mirror. Consists of a 1/4" plate glass in a sturdy corrosion resistant frame with water proof back. For educational and therapy programs.
A4995 | Table, Diaper Changing, Wall Mounted | 1 | CC | Wall mounted diaper changing table for use in public restrooms. Unit is a fold down system that folds upward when not in use for minimal intrusion into the room. Changing surface is contoured and has safety belt to insure that an infant will not fall from the table. Table is designed to hold no less than 250 pounds static weight. Closed dimensions are approximately 21" H x 36" W x 5" D. Open dimensions vary according to style. One system's open dimensions are 15 " high, 32" wide and 19" deep.
A5075 | Dispenser, Soap, Disposable | 1 | VV | Disposable soap dispenser. One-handed dispensing operation. Designed to accommodate disposable soap cartridge and valve.
A5077 | Dispenser, Hand Sanitizer, Hands-Free | 1 | VV | A touch free wall-mounted hand sanitizer dispenser. For use throughout a healthcare facility. Unit does not include the sanitizing liquid. Units are battery operated.
A5082 | Dispenser, Paper Towel, Sensor, Hands Free | 1 | CC | A surface mounted, sensor activated, automatic, roll paper towel dispenser. The unit dispenses a paper towel automatically only when hands are place in position below the dispenser for maximum sanitation and hygiene. May include adjustable settings for sheet length, time delay, and sensor range. Unit is battery operated or with optional AC power adapter.
A5145 | Hook, Garment, Double, SS, Surface Mounted | 1 | CC | A surface mounted, satin finish stainless steel, double garment hook. Equipped with a concealed mounting bracket that is secured to a concealed wall plate. For general purpose use throughout the facility to hang various items of apparel.
C0035 | Rail, Apron, 4x24x1 | 2 | CC | Apron rail. Also referred to as an apron front, apron panel, or knee space rail. Used to close in front knee space area and/or provide work surface support between two base cabinets or a base cabinet and wall. Apron rails should be ordered in pairs to provide both front and rear work surface support.
C02D0 | Cabinet, U/C/B, 4 Drawer, 36x24x22 | 1 | CC | Standing height under counter base cabinet with four full width drawers of equal height. Also referred to as a drawer cabinet. For general purpose use throughout the facility.
CS040 | Sink, SS, Single Compartment, 7.5x14x14 ID | 1 | CC | Single compartment stainless steel sink, drop-in, self-rimming, ledge-type, connected with a drain and provided with a mixing faucet. It shall also be provided with pre-punched fixture holes on 4" center, integral back ledge to accommodate deck-mounted fixtures, brushed/polished interior and top surfaces, and sound deadened. Recommended for use in suspended or U/C/B sink cabinets having a high plastic laminate or Chemsurf laminate countertop/work surface. Coordinate actual outside sink dimensions with the actual clear dimension of cabinet specified to ensure that they are compatible. For general purpose use throughout the facility.
CT020 | Countertop, Solid Surface | 6 | CC | A solid, nonporous countertop with a smooth seamless appearance. Easy to clean and maintain and with proper cleaning does not support the growth of mold. An acrylic-based solid surface product. Standard thickness of 1", and a 4" butt backsplash/curb. Also referred to as a work surface or work top. Available in a choice of colors and depths. Used in lab and other hospital areas requiring optimum physical and chemical resisting properties.
F0255 | Chair, Easy | 1 | VV | Easy chair approximately 35" high X 28" wide X 32" deep with arms and floor glides. Arms, back and seat are foam padded and upholstered in woven textile fabric or vinyl.
F0740 | Table, Occasional, Lamp | 1 | VV | Occasional lamp table (end table) approximately 20" high X 27" wide X 27" deep with choice of finishes (wood, oak veneer, or high pressure laminate).
F2010 | Basket, Wastepaper, Step-On | 1 | VV | "Step-on" wastepaper basket with inner liner and foot petal activated flip top.
R6200 | Refrigerator, U/C or F/S, 5 Cu Ft | 1 | VV | Utility refrigerator approximately 35" H x 24" W x 26" D. The unit has a two tray ice cube cooling system. The refrigerator fits standard architectural dimensions for undercounter installation. The unit is perfect for use in nurses' station, wards, and laboratories, pharmacies or wherever space is limited.
14 - SB191 - CBOC Universal Single Occupant Toilet, Bldg Sprt | 14 - SB191 - CBOC Universal Single Occupant Toilet, Bldg Sprt | 14 - SB191 - CBOC Universal Single Occupant Toilet, Bldg Sprt | 14 - SB191 - CBOC Universal Single Occupant Toilet, Bldg Sprt | 14 - SB191 - CBOC Universal Single Occupant Toilet, Bldg Sprt
JSN | NAME | QTY | ACQ/INS | DESCRIPTION
A1067 | Mirror, Float Glass, ADA Accessible | 1 | CC | A high quality 1/4" polished float glass mirror with a stainless steel frame. Frame holds mirror in a tilted position for accessibility and compliance with ADA requirements. Mirror has a galvanized steel back secured to frame with concealed screws with integral horizontal hanging brackets. Mirror shall be approximately 18" wide and 36" high. Other sizes are available.
A4995 | Table, Diaper Changing, Wall Mounted | 1 | CC | Wall mounted diaper changing table for use in public restrooms. Unit is a fold down system that folds upward when not in use for minimal intrusion into the room. Changing surface is contoured and has safety belt to insure that an infant will not fall from the table. Table is designed to hold no less than 250 pounds static weight. Closed dimensions are approximately 21" H x 36" W x 5" D. Open dimensions vary according to style. One system's open dimensions are 15 " high, 32" wide and 19" deep.
A5075 | Dispenser, Soap, Disposable | 1 | VV | Disposable soap dispenser. One-handed dispensing operation. Designed to accommodate disposable soap cartridge and valve.
A5082 | Dispenser, Paper Towel, Sensor, Hands Free | 1 | CC | A surface mounted, sensor activated, automatic, roll paper towel dispenser. The unit dispenses a paper towel automatically only when hands are place in position below the dispenser for maximum sanitation and hygiene. May include adjustable settings for sheet length, time delay, and sensor range. Unit is battery operated or with optional AC power adapter.
A5090 | Disposal, Sanitary Napkin, SS, Surface Mounted | 1 | CC | A surface mounted, satin finish stainless steel, sanitary napkin disposal. Disposal features a flip-up cover, secured to the container by a heavy duty stainless steel piano-hinge. Disposal may be secured to wall or toilet partition. For general purpose use in female toilet stalls or rooms and uni-sex toilet rooms.
A5109 | Grab Bar, 1-1/4" Dia., SS, 2 Wall, W/C Accessible | 1 | CC | A 1-1/4" diameter, satin finish stainless steel, peened gripping surface, 2 wall toilet stall/ room, grab bar with concealed mounting flanges. Snap over flanges are provided to conceal mounting screws. A selection of mounting kits and concealed anchor devices are available from the manufacturers for different types of installations. Grab bar shall comply with barrier-free accessibility guidelines for structural strength. For typical water closet applications in toilet stalls and rooms where ADA (American's With Disabilities Act) requirements must be met.
A5145 | Hook, Garment, Double, SS, Surface Mounted | 1 | CC | A surface mounted, satin finish stainless steel, double garment hook. Equipped with a concealed mounting bracket that is secured to a concealed wall plate. For general purpose use throughout the facility to hang various items of apparel.
A5200 | Dispenser, Toilet Tissue, SS, 2-Roll, Surface Mntd | 1 | CC | A concealed surface mounted, double roll, satin finish stainless steel, toilet tissue dispenser. Unit accommodates two standard-core toilet tissue rolls through 5" in diameter. Spindles are chrome plated plastic with a heavy-duty internal spring and turn freely for non-controlled delivery. For general purpose use in restrooms.
F2010 | Basket, Wastepaper, Step-On | 1 | VV | "Step-on" wastepaper basket with inner liner and foot petal activated flip top.
P3200 | Lavatory, Vitreous China, Slab Type w/Sens Op Fauc | 1 | CC | Wall mounted, slab type, vitreous china, lavatory (approximately 7 x 15 x 10 inches) with faucet holes on 4 inch centers; electronic sensor operated, goose neck spout and grid strainer. It shall be suitable for use in clinics, offices and patient care areas.
P9050 | Toilet, Wall Hung, Siphon Jet | 1 | CC | Siphon jet water closet/ toilet. This unit is wall hung with an elongated bowl, top spud flushometer, seat with open front and check hinge, and carrier. Used in restrooms throughout the health care facility.
15 - SB163 - CBOC Bariatric Patient Toilet, Bldg Sprt | 15 - SB163 - CBOC Bariatric Patient Toilet, Bldg Sprt | 15 - SB163 - CBOC Bariatric Patient Toilet, Bldg Sprt | 15 - SB163 - CBOC Bariatric Patient Toilet, Bldg Sprt | 15 - SB163 - CBOC Bariatric Patient Toilet, Bldg Sprt
JSN | NAME | QTY | ACQ/INS | DESCRIPTION
A1067 | Mirror, Float Glass, ADA Accessible | 1 | CC | A high quality 1/4" polished float glass mirror with a stainless steel frame. Frame holds mirror in a tilted position for accessibility and compliance with ADA requirements. Mirror has a galvanized steel back secured to frame with concealed screws with integral horizontal hanging brackets. Mirror shall be approximately 18" wide and 36" high. Other sizes are available.
A5075 | Dispenser, Soap, Disposable | 1 | VV | Disposable soap dispenser. One-handed dispensing operation. Designed to accommodate disposable soap cartridge and valve.
A5082 | Dispenser, Paper Towel, Sensor, Hands Free | 1 | CC | A surface mounted, sensor activated, automatic, roll paper towel dispenser. The unit dispenses a paper towel automatically only when hands are place in position below the dispenser for maximum sanitation and hygiene. May include adjustable settings for sheet length, time delay, and sensor range. Unit is battery operated or with optional AC power adapter.
A5090 | Disposal, Sanitary Napkin, SS, Surface Mounted | 1 | CC | A surface mounted, satin finish stainless steel, sanitary napkin disposal. Disposal features a flip-up cover, secured to the container by a heavy duty stainless steel piano-hinge. Disposal may be secured to wall or toilet partition. For general purpose use in female toilet stalls or rooms and uni-sex toilet rooms.
A5109 | Grab Bar, 1-1/4" Dia., SS, 2 Wall, W/C Accessible | 2 | CC | A 1-1/4" diameter, satin finish stainless steel, peened gripping surface, 2 wall toilet stall/ room, grab bar with concealed mounting flanges. Snap over flanges are provided to conceal mounting screws. A selection of mounting kits and concealed anchor devices are available from the manufacturers for different types of installations. Grab bar shall comply with barrier-free accessibility guidelines for structural strength. For typical water closet applications in toilet stalls and rooms where ADA (American's With Disabilities Act) requirements must be met.
A5145 | Hook, Garment, Double, SS, Surface Mounted | 1 | CC | A surface mounted, satin finish stainless steel, double garment hook. Equipped with a concealed mounting bracket that is secured to a concealed wall plate. For general purpose use throughout the facility to hang various items of apparel.
A5200 | Dispenser, Toilet Tissue, SS, 2-Roll, Surface Mntd | 1 | CC | A concealed surface mounted, double roll, satin finish stainless steel, toilet tissue dispenser. Unit accommodates two standard-core toilet tissue rolls through 5" in diameter. Spindles are chrome plated plastic with a heavy-duty internal spring and turn freely for non-controlled delivery. For general purpose use in restrooms.
F2010 | Basket, Wastepaper, Step-On | 1 | VV | "Step-on" wastepaper basket with inner liner and foot petal activated flip top.
P3005 | Lavatory, Vitreous China, Bariatric | 1 | CC | A floor mounted bariatric lavatory with a capability to withstand a static downward pressure of 1,000 lbs. at the front of the sink. Lavatory will have a gooseneck faucet with wrist blade handles. Lavatory will be ADA compliant.
P9056 | Toilet, Floor Mounted, Bariatric | 1 | CC | A floor mounted, flush valve toilet with an elongated front and a load capacity of 1,000 pounds. The toilet with be vitreous china with a 1.28 or 1.6 Gpf low water consumption rate with a rear outlet. See manufacturer's literature for recommended flush valves and toilet seats.
16 - OCB16 - Veteran Information / Welcome Area Storage Alcove, CBOC | 16 - OCB16 - Veteran Information / Welcome Area Storage Alcove, CBOC | 16 - OCB16 - Veteran Information / Welcome Area Storage Alcove, CBOC | 16 - OCB16 - Veteran Information / Welcome Area Storage Alcove, CBOC | 16 - OCB16 - Veteran Information / Welcome Area Storage Alcove, CBOC
JSN | NAME | QTY | ACQ/INS | DESCRIPTION
A1010 | Telecommunication Outlet | 1 | VV | Telecommunication outlet location.
A1014 | Telephone, Wall Mounted, 1 Line, With Speaker | 1 | VV | Telephone, wall mounted, 1 line, with speaker.
M2055 | Shelving, Storage, Wire, CRS, w/Adjustable Shelves | 4 | VV | Stationary, wire, shelving unit. Unit has fully adjustable shelves constructed of stainless steel. For use in general purpose storage areas. Shelving is provided in various sizes and configurations. Price provided is for a unit approximately 74"H x 18"D x 48"W with four shelves.
17 - OCB18 - Veteran Information / Welcome Area Storage Room, CBOC | 17 - OCB18 - Veteran Information / Welcome Area Storage Room, CBOC | 17 - OCB18 - Veteran Information / Welcome Area Storage Room, CBOC | 17 - OCB18 - Veteran Information / Welcome Area Storage Room, CBOC | 17 - OCB18 - Veteran Information / Welcome Area Storage Room, CBOC
JSN | NAME | QTY | ACQ/INS | DESCRIPTION
A1010 | Telecommunication Outlet | 1 | VV | Telecommunication outlet location.
A1014 | Telephone, Wall Mounted, 1 Line, With Speaker | 1 | VV | Telephone, wall mounted, 1 line, with speaker.
M2055 | Shelving, Storage, Wire, CRS, w/Adjustable Shelves | 4 | VV | Stationary, wire, shelving unit. Unit has fully adjustable shelves constructed of stainless steel. For use in general purpose storage areas. Shelving is provided in various sizes and configurations. Price provided is for a unit approximately 74"H x 18"D x 48"W with four shelves.
18 - SB244 - CBOC Housekeeping Aides Closet (HAC), Bldg Sprt | 18 - SB244 - CBOC Housekeeping Aides Closet (HAC), Bldg Sprt | 18 - SB244 - CBOC Housekeeping Aides Closet (HAC), Bldg Sprt | 18 - SB244 - CBOC Housekeeping Aides Closet (HAC), Bldg Sprt | 18 - SB244 - CBOC Housekeeping Aides Closet (HAC), Bldg Sprt
JSN | NAME | QTY | ACQ/INS | DESCRIPTION
A5075 | Dispenser, Soap, Disposable | 1 | VV | Disposable soap dispenser. One-handed dispensing operation. Designed to accommodate disposable soap cartridge and valve.
A5080 | Dispenser, Paper Towel, SS, Surface Mounted | 1 | CC | A surface mounted, satin finish stainless steel, single-fold, paper towel dispenser. Dispenser features: tumbler lock; front hinged at bottom; and refill indicator slot. Minimum capacity 400 single-fold paper towels. For general purpose use throughout the facility.
A5107 | Dispenser, Glove, Surgical/Examination, Wall Mntd | 1 | VV | Examination three (Small Medium, Large) glove dispenser box for wall mounting. Fabricated of either cold rolled steel with a white baked enamel finish, plastic or acrylic. Hardware not included, Option 3 powder coated steel.
A5135 | Shelf, Utility W/ Mop/Broom Holders, SS, Surf Mntd | 1 | CC | A surface mounted, satin finish stainless steel, utility shelf with a maximum of 6 mop/broom holders and 5 rag hooks. Utility shelf features: 8" deep shelf; mounting brackets welded to shelf; spring activated rubber cam holders; and drying rod. Unit is available in various widths 30" (minimum, 3 holders and 2 hooks) to 48" (maximum, 6 holders and 5 hooks). For use in janitor closets. Pricing based on a 36" width.
F0500 | Cart, Janitor's | 1 | VV | Janitors cart, 38" high X 66" wide X 20" deep with 25 gallon heavy duty collection bag. Accommodations for locking vault and janitorial support items (broom, dust pan, chemicals, mop and mop bucket; not included).
F0505 | Bucket, Mop, With Wringer, 26 Quart | 1 | VV | Mobile mop bucket / wringer combination, approximately 35" H x 17" W x 22" D with four 2" casters. Total capacity is 26 quarts. Unit used for general hard surface floor maintenance.
P2000 | Eyewash, Wall Mounted, Hands-Free | 1 | CC | Wall mounted emergency eye wash station. The flow of water from the unit is activated by hand. Upon initiation of water flow the unit will operate hands free to provide streams of water to clear foreign particles or dilute caustic liquids from the eyes in emergency situations. Used in laboratories and areas of the hospital where employees are subject to foreign bodies or liquid material to the eyes.
P2451 | Valve, Mixing, Thermostatic, Eyewash | 1 | CC | Emergency tempering valve thermostatically mixes hot and cold water to provide a safe fluid supply for a single emergency eye/face wash with a flow rate of 10 gpm (38.8L)
P4700 | Sink, Mop, Molded Stone | 1 | CC | Mop service sink approximately 10"H x 36"W x 24"D. Also called a mop service basin and a mop receptor. Unit is made of molded stone and is a one piece item. It shall include a service faucet hose, hose bracket and mop hanger. Used in utility rooms for cleaning mops and floor cleaning equipment.
4 - CAFE / REFRESHMENT AREA | 4 - CAFE / REFRESHMENT AREA | 4 - CAFE / REFRESHMENT AREA | 4 - CAFE / REFRESHMENT AREA | 4 - CAFE / REFRESHMENT AREA
1 - SV381 - CBOC Refreshment Station, Bldg Sprt | 1 - SV381 - CBOC Refreshment Station, Bldg Sprt | 1 - SV381 - CBOC Refreshment Station, Bldg Sprt | 1 - SV381 - CBOC Refreshment Station, Bldg Sprt | 1 - SV381 - CBOC Refreshment Station, Bldg Sprt
JSN | NAME | QTY | ACQ/INS | DESCRIPTION
A5075 | Dispenser, Soap, Disposable | 1 | VV | Disposable soap dispenser. One-handed dispensing operation. Designed to accommodate disposable soap cartridge and valve.
A5080 | Dispenser, Paper Towel, SS, Surface Mounted | 1 | CC | A surface mounted, satin finish stainless steel, single-fold, paper towel dispenser. Dispenser features: tumbler lock; front hinged at bottom; and refill indicator slot. Minimum capacity 400 single-fold paper towels. For general purpose use throughout the facility.
C02D0 | Cabinet, U/C/B, 4 Drawer, 36x24x22 | 1 | CC | Standing height under counter base cabinet with four full width drawers of equal height. Also referred to as a drawer cabinet. For general purpose use throughout the facility.
C02Q0 | Cabinet, Sink, U/C/B, 1 Door, 36x24x22 | 1 | CC | Standing height under counter base sink cabinet with a solid right or left-hinged door (appropriate door configuration to be indicated on equipment elevation drawings). Also referred to as a single-door sink cabinet. For general purpose use throughout the facility where a sink is to be used. Coordinate actual clear cabinet dimension with the actual outside dimension of sink that is specified to ensure that they are compatible.
CB020 | Cabinet, W/H, 2 Shelf, 1 DO, Sloping Top, 38x24x13 | 1 | CC | Wall hung cabinet with two adjustable shelves, solid right or left-hinged door (appropriate door hinge configuration to be indicated on equipment elevation drawings), and sloping top. Also referred to as a solid hinged single door case. For general purpose use throughout the facility.
CS010 | Sink, SS, Single Compartment, 7.5x12x12 ID | 1 | CC | Single compartment stainless steel sink, drop-in, self-rimming, ledge-type, connected with a drain and provided with a mixing faucet. It shall also be provided with pre-punched fixture holes on 4" center, integral back ledge to accommodate deck-mounted fixtures, brushed/polished interior and top surfaces, and sound deadened. Recommended for use in suspended or U/C/B sink cabinets having a high plastic laminate or Chemsurf laminate countertop/work surface. For general purpose use throughout the facility.
CT030 | Countertop, High Pressure Laminate | 1 | CC | High pressure laminate countertop (composition of wood particle core with plastic laminate surface) having a hard smooth surface finish, standard thickness of 1", and a 4" butt backsplash/curb. Also referred to as a work surface or work top. Available in a wide choice of colors, patterns, and depths. Used in general purpose areas requiring a basic work surface arrangement with limited heat resistance and poor chemical resistance. Pricing based upon a 24" depth.
F2000 | Basket, Wastepaper, Fire Resistant | 1 | VV | Wastepaper basket, fire resistant, approximately 40 quart capacity. This unit is used to collect and temporarily store small quantities of paper refuse in patient rooms, administrative areas and nursing stations. Size and shape varies depending on the application and manufacturer selected.
F3025 | Board, Bulletin, Wood Framed | 1 | VV | Bulletin board approximately 36"W x 24"H. Wood framed 1/2" cork posting panel with moisture proof backing. Units are factory assembled and have keyhole hangers for easy installation.
K1552 | Brewer, Coffee, Auto, Elect, 3 Burner, Front/Back | 1 | VV | Space saving front to back automatic coffee maker. This unit includes a heating tank, connection for a cold water supply, decanter service with three burners, funnel and a water flow controller. The unit is used for semi-automatic coffee brewing in cafeterias and commercial institutions. The unit automatically shuts off the water flow when enough has passed through to fill the pot. The unit is normally provided plumbed with a hot water faucet to the side for making other hot drinks (tea, cider, cocoa, etc.). The database height dimension does not include the clearance for coffee decanters warming on the upper burners.
2 - SV628 - CBOC Refreshment Seating, VC Svc | 2 - SV628 - CBOC Refreshment Seating, VC Svc | 2 - SV628 - CBOC Refreshment Seating, VC Svc | 2 - SV628 - CBOC Refreshment Seating, VC Svc | 2 - SV628 - CBOC Refreshment Seating, VC Svc
JSN | NAME | QTY | ACQ/INS | DESCRIPTION
A1010 | Telecommunication Outlet | 3 | VV | Telecommunication outlet location.
A1012 | Telephone, Wall Mounted, 1 Line | 1 | VV | Telephone, wall mounted, 1 line.
F0210 | Chair, Side, Without Arms | 16 | VV | Upholstered side chair approximately 32" high X 19" wide X 23" deep with floor glides. Seat is non-tilting and without arms.
F0795 | Table, Dining | 4 | VV | Dining table. Round 42" diameter or square 42" X 42". Used in dining facilities and can comfortably seat up to four (4) persons.
F3200 | Clock, Battery, 12" Diameter | 1 | VV | Clock, 12" diameter. Round surface, easy to read numbers with sweep second hand. Wall mounted unit for use when impractical to install a fully synchronized clock system. Battery operated, (batteries not included).
4 - SV628 - CBOC Cafe / Bistro Seating, VC Svc | 4 - SV628 - CBOC Cafe / Bistro Seating, VC Svc | 4 - SV628 - CBOC Cafe / Bistro Seating, VC Svc | 4 - SV628 - CBOC Cafe / Bistro Seating, VC Svc | 4 - SV628 - CBOC Cafe / Bistro Seating, VC Svc
JSN | NAME | QTY | ACQ/INS | DESCRIPTION
A1010 | Telecommunication Outlet | 3 | VV | Telecommunication outlet location.
A1012 | Telephone, Wall Mounted, 1 Line | 1 | VV | Telephone, wall mounted, 1 line.
F0210 | Chair, Side, Without Arms | 16 | VV | Upholstered side chair approximately 32" high X 19" wide X 23" deep with floor glides. Seat is non-tilting and without arms.
F0795 | Table, Dining | 4 | VV | Dining table. Round 42" diameter or square 42" X 42". Used in dining facilities and can comfortably seat up to four (4) persons.
F3200 | Clock, Battery, 12" Diameter | 1 | VV | Clock, 12" diameter. Round surface, easy to read numbers with sweep second hand. Wall mounted unit for use when impractical to install a fully synchronized clock system. Battery operated, (batteries not included).
5 - SV627 - CBOC Cafe / Bistro Storage Room, VC Svc | 5 - SV627 - CBOC Cafe / Bistro Storage Room, VC Svc | 5 - SV627 - CBOC Cafe / Bistro Storage Room, VC Svc | 5 - SV627 - CBOC Cafe / Bistro Storage Room, VC Svc | 5 - SV627 - CBOC Cafe / Bistro Storage Room, VC Svc
JSN | NAME | QTY | ACQ/INS | DESCRIPTION
A1010 | Telecommunication Outlet | 1 | VV | Telecommunication outlet location.
A1014 | Telephone, Wall Mounted, 1 Line, With Speaker | 1 | VV | Telephone, wall mounted, 1 line, with speaker.
M2055 | Shelving, Storage, Wire, CRS, w/Adjustable Shelves | 4 | VV | Stationary, wire, shelving unit. Unit has fully adjustable shelves constructed of stainless steel. For use in general purpose storage areas. Shelving is provided in various sizes and configurations. Price provided is for a unit approximately 74"H x 18"D x 48"W with four shelves.
6 - SV692 - CBOC Vending Area, VC Svc | 6 - SV692 - CBOC Vending Area, VC Svc | 6 - SV692 - CBOC Vending Area, VC Svc | 6 - SV692 - CBOC Vending Area, VC Svc | 6 - SV692 - CBOC Vending Area, VC Svc
JSN | NAME | QTY | ACQ/INS | DESCRIPTION
A6030 | Machine, Vending | 1 | L_RE | This JSN is to be used for determining and defining the requirement for vending machines. Item is normally leased or supplied by Army & Air Force Exchange Service, (AAFES).
F2015 | Basket, Wastepaper, Metal/Plastic,2 Swinging Doors | 1 | VV | Metal receptacle for soiled / used towels or waste. Equipped with a removable tapered top with two independently operating self-closing, spring hinged doors. Used in public facilities for the collection and temporary storage of refuse.
5 - VETERAN EDUCATION / GROUP CARE AREA | 5 - VETERAN EDUCATION / GROUP CARE AREA | 5 - VETERAN EDUCATION / GROUP CARE AREA | 5 - VETERAN EDUCATION / GROUP CARE AREA | 5 - VETERAN EDUCATION / GROUP CARE AREA
1 - OCB21 - Shared Group / Multifunction Room, CBOC | 1 - OCB21 - Shared Group / Multifunction Room, CBOC | 1 - OCB21 - Shared Group / Multifunction Room, CBOC | 1 - OCB21 - Shared Group / Multifunction Room, CBOC | 1 - OCB21 - Shared Group / Multifunction Room, CBOC
JSN | NAME | QTY | ACQ/INS | DESCRIPTION
A1010 | Telecommunication Outlet | 1 | VV | Telecommunication outlet location.
A1020 | Telephone, Conferencing System | 1 | VV | A tabletop telephone conferencing system typically found in a conference room. Features and accessories include 12-key telephone keypad, multiple conferencing navigation keys, console microphones, dynamic noise reduction, LCD display, caller ID and console loudspeaker.
A5212 | Bracket, Television, Wall-Mounted, Tilt/Angle | 1 | VV | A wall mounted, tilt/angled TV bracket for 37" to 80" TVs. Mount will be a universal and VESA compliant unit with a load capacity of up to 130 lbs.
A5220 | Bracket, Television, Wall Backing | 1 | CC | Wall mounted television bracket backing which provides additional support and strength for the installation of the television bracket. Option available for interior or exterior plate and sized for 12” 16” or 24” stud spacing.
A6046 | Artwork, Decorative, With Frame | 1 | VV | This JSN is to be used for determining and defining location of decorative artwork.
F0220 | Chair, Conference | 10 | VV | Conference chair designed to complement the executive furniture package selected. Foam rubber cushioned seats and backs covered with either woven fabric or vinyl. Base with 5 (five) swivel casters.
F0755 | Table, Conference, Wood | 2 | VV | Executive conference table. Dimensions are approximately 30" high, 48" wide with lengths varying from 74" to 96". These tables add traditional elegance to any conference room.
F2000 | Basket, Wastepaper, Fire Resistant | 1 | VV | Wastepaper basket, fire resistant, approximately 40 quart capacity. This unit is used to collect and temporarily store small quantities of paper refuse in patient rooms, administrative areas and nursing stations. Size and shape varies depending on the application and manufacturer selected.
F3200 | Clock, Battery, 12" Diameter | 1 | VV | Clock, 12" diameter. Round surface, easy to read numbers with sweep second hand. Wall mounted unit for use when impractical to install a fully synchronized clock system. Battery operated, (batteries not included).
M0507 | Video Teleconferencing System | 1 | VV | Shall be a video conferencing unit consisting of a camera, microphone, video/audio compression components, a component cart and a 32 inch monitor. It shall provide live audio-visual conferencing capabilities to dispersed geographic sites.
M0512 | Television, HDTV, Large Screen, 60" | 1 | VV | A high definition (HDTV) multimedia, slim design, 60"W to 65"W color television. The TV will have a 16.9 wide screen aspect ratio with full HD 1080p resolution and HDMI connections. TV may be LED, Plasma or LCD. TV will include a stand.
2 - OCB24 - Shared Group / Multifunction Storage Room, CBOC | 2 - OCB24 - Shared Group / Multifunction Storage Room, CBOC | 2 - OCB24 - Shared Group / Multifunction Storage Room, CBOC | 2 - OCB24 - Shared Group / Multifunction Storage Room, CBOC | 2 - OCB24 - Shared Group / Multifunction Storage Room, CBOC
JSN | NAME | QTY | ACQ/INS | DESCRIPTION
A1010 | Telecommunication Outlet | 1 | VV | Telecommunication outlet location.
A1014 | Telephone, Wall Mounted, 1 Line, With Speaker | 1 | VV | Telephone, wall mounted, 1 line, with speaker.
M2055 | Shelving, Storage, Wire, CRS, w/Adjustable Shelves | 4 | VV | Stationary, wire, shelving unit. Unit has fully adjustable shelves constructed of stainless steel. For use in general purpose storage areas. Shelving is provided in various sizes and configurations. Price provided is for a unit approximately 74"H x 18"D x 48"W with four shelves.
4 - SC172 - CBOC Patient Education Workstation, Clncl Sprt | 4 - SC172 - CBOC Patient Education Workstation, Clncl Sprt | 4 - SC172 - CBOC Patient Education Workstation, Clncl Sprt | 4 - SC172 - CBOC Patient Education Workstation, Clncl Sprt | 4 - SC172 - CBOC Patient Education Workstation, Clncl Sprt
JSN | NAME | QTY | ACQ/INS | DESCRIPTION
A1010 | Telecommunication Outlet | 1 | VV | Telecommunication outlet location.
A6046 | Artwork, Decorative, With Frame | 1 | VV | This JSN is to be used for determining and defining location of decorative artwork.
E0042 | Workcenter, Computer, Free Standing, 48" W | 1 | VV | THIS TYPICAL INCLUDES: 1 Tool Rail 2 Paper Tray 1 Diagonal Tray 1 Freestanding Work Surface 1 Mobile Pedestal, Box/File 1 Adjustable Keyboard Tray
F0280 | Chair, Swivel, Low Back | 1 | VV | Low back contemporary swivel chair, 37" high X 25" wide X 31" deep with a five (5) caster swivel base, arms and foam padded seat and back upholstered with either woven textile fabric or vinyl.
F2000 | Basket, Wastepaper, Fire Resistant | 1 | VV | Wastepaper basket, fire resistant, approximately 40 quart capacity. This unit is used to collect and temporarily store small quantities of paper refuse in patient rooms, administrative areas and nursing stations. Size and shape varies depending on the application and manufacturer selected.
F3200 | Clock, Battery, 12" Diameter | 1 | VV | Clock, 12" diameter. Round surface, easy to read numbers with sweep second hand. Wall mounted unit for use when impractical to install a fully synchronized clock system. Battery operated, (batteries not included).
M1801 | Computer, Microprocessing, w/Flat Panel Monitor | 1 | VV | Desk top microprocessing computer. The unit shall consist of a central processing mini tower, flat panel monitor, keyboard, mouse and speakers. The system shall have the following minimum characteristics: a 2.8 GHz Pentium processor; 512 MB memory; 80GB hard drive; 32/48x CD-ROMDVD combo; 1.44MB network interface card; video 32 MB NVIDIA; a 18 inch flat panel monitor. The computer is used throughout the facility to input, manipulate and retrieve information.
M1825 | Printer, Computer | 1 | VV | High resolution computer printer with a variety of type styles and sheet/envelope feeder trays. Database information reflects network ready, medium duty office style laser printers. Other types of printers (bubble jet, dot matrix, line or plotter) as well as light or heavy use capabilities are available.
5 - SC171 - CBOC Patient Education Room, Clncl Sprt | 5 - SC171 - CBOC Patient Education Room, Clncl Sprt | 5 - SC171 - CBOC Patient Education Room, Clncl Sprt | 5 - SC171 - CBOC Patient Education Room, Clncl Sprt | 5 - SC171 - CBOC Patient Education Room, Clncl Sprt
JSN | NAME | QTY | ACQ/INS | DESCRIPTION
A1010 | Telecommunication Outlet | 2 | VV | Telecommunication outlet location.
A6046 | Artwork, Decorative, With Frame | 2 | VV | This JSN is to be used for determining and defining location of decorative artwork.
E0042 | Workcenter, Computer, Free Standing, 48" W | 2 | VV | THIS TYPICAL INCLUDES: 1 Tool Rail 2 Paper Tray 1 Diagonal Tray 1 Freestanding Work Surface 1 Mobile Pedestal, Box/File 1 Adjustable Keyboard Tray
F0280 | Chair, Swivel, Low Back | 4 | VV | Low back contemporary swivel chair, 37" high X 25" wide X 31" deep with a five (5) caster swivel base, arms and foam padded seat and back upholstered with either woven textile fabric or vinyl.
F2000 | Basket, Wastepaper, Fire Resistant | 2 | VV | Wastepaper basket, fire resistant, approximately 40 quart capacity. This unit is used to collect and temporarily store small quantities of paper refuse in patient rooms, administrative areas and nursing stations. Size and shape varies depending on the application and manufacturer selected.
F2300 | Rack, Magazine, Wall Mounted | 1 | VV | Wall mounted magazine rack with nine (9) magazine holding compartments.
F2310 | Rack, Pamphlet, Wall Mounted | 1 | VV | Wall mounted pamphlet rack up to 12 (twelve) pamphlet holding pockets. Unit is used to store and display educational pamphlets.
F3200 | Clock, Battery, 12" Diameter | 1 | VV | Clock, 12" diameter. Round surface, easy to read numbers with sweep second hand. Wall mounted unit for use when impractical to install a fully synchronized clock system. Battery operated, (batteries not included).
M1801 | Computer, Microprocessing, w/Flat Panel Monitor | 2 | VV | Desk top microprocessing computer. The unit shall consist of a central processing mini tower, flat panel monitor, keyboard, mouse and speakers. The system shall have the following minimum characteristics: a 2.8 GHz Pentium processor; 512 MB memory; 80GB hard drive; 32/48x CD-ROMDVD combo; 1.44MB network interface card; video 32 MB NVIDIA; a 18 inch flat panel monitor. The computer is used throughout the facility to input, manipulate and retrieve information.
M1825 | Printer, Computer | 2 | VV | High resolution computer printer with a variety of type styles and sheet/envelope feeder trays. Database information reflects network ready, medium duty office style laser printers. Other types of printers (bubble jet, dot matrix, line or plotter) as well as light or heavy use capabilities are available.
6 - PHYSICAL MEDICINE, PROSTHETICS & ORTHOTICS AREA | 6 - PHYSICAL MEDICINE, PROSTHETICS & ORTHOTICS AREA | 6 - PHYSICAL MEDICINE, PROSTHETICS & ORTHOTICS AREA | 6 - PHYSICAL MEDICINE, PROSTHETICS & ORTHOTICS AREA | 6 - PHYSICAL MEDICINE, PROSTHETICS & ORTHOTICS AREA
1 - CT231 - CBOC PT/OT Patient Care Room, PMR Svc | 1 - CT231 - CBOC PT/OT Patient Care Room, PMR Svc | 1 - CT231 - CBOC PT/OT Patient Care Room, PMR Svc | 1 - CT231 - CBOC PT/OT Patient Care Room, PMR Svc | 1 - CT231 - CBOC PT/OT Patient Care Room, PMR Svc
JSN | NAME | QTY | ACQ/INS | DESCRIPTION
A1010 | Telecommunication Outlet | 1 | VV | Telecommunication outlet location.
A1012 | Telephone, Wall Mounted, 1 Line | 1 | VV | Telephone, wall mounted, 1 line.
A5075 | Dispenser, Soap, Disposable | 1 | VV | Disposable soap dispenser. One-handed dispensing operation. Designed to accommodate disposable soap cartridge and valve.
A5080 | Dispenser, Paper Towel, SS, Surface Mounted | 1 | CC | A surface mounted, satin finish stainless steel, single-fold, paper towel dispenser. Dispenser features: tumbler lock; front hinged at bottom; and refill indicator slot. Minimum capacity 400 single-fold paper towels. For general purpose use throughout the facility.
F2000 | Basket, Wastepaper, Fire Resistant | 1 | VV | Wastepaper basket, fire resistant, approximately 40 quart capacity. This unit is used to collect and temporarily store small quantities of paper refuse in patient rooms, administrative areas and nursing stations. Size and shape varies depending on the application and manufacturer selected.
F2045 | Furniture, Playroom, Assorted | 1 | VV | Assorted playroom furniture. Part of the interior design package. Exact configuration to be determined by using activity. Vendors listed for reference.
F3200 | Clock, Battery, 12" Diameter | 1 | VV | Clock, 12" diameter. Round surface, easy to read numbers with sweep second hand. Wall mounted unit for use when impractical to install a fully synchronized clock system. Battery operated, (batteries not included).
M8240 | Parallel Bars, Physical Therapy | 1 | VV | Physical therapy parallel bars. Unit can have manual or electrically powered adjustments. Bar height is adjustable from 25" to 40" and the bar width is adjustable from 16" to 25". Hand rails are chrome plated 1-1/2" steel tubing. Walking aisle is a minimum of 24" wide and finished in natural wood or covered with vinyl matting. Database information reflects 10' or 12' bar length electrically powered units.
M8305 | Platform, Exercise, w/Mat, Powered | 1 | VV | Exercise platform with power height adjustment. The platform rests on one or two pedestal bases which contain the power mechanism for adjusting the table height. The platform top or removable mattress is covered with heavy duty, nylon-reinforced vinyl for durability. The adjustable height feature is designed to accommodate patients who have difficulty sitting or transferring from a wheelchair as well as providing an optimal working height for the physical therapist once the patient is on the table. Larger and smaller units as well as manual crank platform tables are available.
P3100 | Lavatory, Vitreous China, Slab Type | 1 | CC | Wall mounted, slab type, vitreous china, lavatory (approximate bowl size 7"x15"x10") with: faucet holes on 4" centers; gooseneck spout; wrist blade handles; and grid strainer. It shall be suitable for use in clinics, offices, washrooms or patient care area.
2 - CT232 - CBOC PT/OT Multiple Treatment Station Room, PMR Svc | 2 - CT232 - CBOC PT/OT Multiple Treatment Station Room, PMR Svc | 2 - CT232 - CBOC PT/OT Multiple Treatment Station Room, PMR Svc | 2 - CT232 - CBOC PT/OT Multiple Treatment Station Room, PMR Svc | 2 - CT232 - CBOC PT/OT Multiple Treatment Station Room, PMR Svc
JSN | NAME | QTY | ACQ/INS | DESCRIPTION
A1010 | Telecommunication Outlet | 4 | VV | Telecommunication outlet location.
A1014 | Telephone, Wall Mounted, 1 Line, With Speaker | 1 | VV | Telephone, wall mounted, 1 line, with speaker.
A1080 | Mirror, Posture, Wall Mounted | 4 | CC | Wall mounted posture mirror. Consists of a 1/4" plate glass in a sturdy corrosion resistant frame with water proof back. For educational and therapy programs.
A5075 | Dispenser, Soap, Disposable | 1 | VV | Disposable soap dispenser. One-handed dispensing operation. Designed to accommodate disposable soap cartridge and valve.
A5080 | Dispenser, Paper Towel, SS, Surface Mounted | 1 | CC | A surface mounted, satin finish stainless steel, single-fold, paper towel dispenser. Dispenser features: tumbler lock; front hinged at bottom; and refill indicator slot. Minimum capacity 400 single-fold paper towels. For general purpose use throughout the facility.
C04P0 | Cabinet, Sink, U/C/B, 2 Door, 36x36x22 | 1 | CC | Standing height under counter base sink cabinet with solid hinged doors. Also referred to as a double-door sink cabinet. For general purpose use throughout the facility where a sink is to be used. Coordinate actual clear cabinet dimension with the actual outside dimension of sink that is specified to ensure that they are compatible.
CT025 | Countertop, Solid Surface with Sink Combination | 1 | CC | A solid, nonporous countertop approximately 36"W x 22"D with a undercounter sink combination. The countertop is an acrylic-based solid surface product with a standard thickness of 1", and a 4" butt backsplash/curb. Surfaces will be easy to clean and maintain. Also referred to as a work surface or work top with sink. Available in a choice of colors, depths and sink shapes. Used for various applications in patient rooms, restrooms and throughout the facility. Usually a part of a casework interior design program. Unit does not include the drain and faucet.
E0948 | Cart, General Storage, Mobile, 42"H x 32"W x 22"D | 1 | VV | THIS TYPICAL INCLUDES: 1 Cart Body, Style-A Narrow, w/Raised Edge Top 2 Drawers, 3" H 4 Drawers, 6" H 1 Accessory Rail, Side Drawer Organizer Bins
F2000 | Basket, Wastepaper, Fire Resistant | 2 | VV | Wastepaper basket, fire resistant, approximately 40 quart capacity. This unit is used to collect and temporarily store small quantities of paper refuse in patient rooms, administrative areas and nursing stations. Size and shape varies depending on the application and manufacturer selected.
F3200 | Clock, Battery, 12" Diameter | 1 | VV | Clock, 12" diameter. Round surface, easy to read numbers with sweep second hand. Wall mounted unit for use when impractical to install a fully synchronized clock system. Battery operated, (batteries not included).
G0144 | Ergometer, Recumbent Stepper | 1 | VV | Seated stepping ergometer for total body, arms and/or legs low impact conditioning. The unit features a closed kinetic chain action which combines reciprocal stepping and arm action. The arm settings and seat are adjustable. A battery operated performance computer allows for adjusting workload level. The unit has a heavy duty steel frame construction with low-density plastic covers.
G1007 | Ergometer, Stationary, Stair | 1 | VV | Stair climbing exercise unit for use in physical training in a gym or in rehabilitation exercise protocols in a physical therapy clinic. The unit includes foot pedals, variable resistance settings, several exercise routines with varying intensity settings and a display for motivation and monitoring. Some models have optional direct or telemetric pulse monitoring. Database electrical specifications are for those models which require power. Refer to the manufacturers' specifications to verify electrical requirements.
G1026 | Exercise Apparatus, Weight Training, Multi-Station | 1 | VV | Multi-station weight training apparatus for physical development and rehabilitation. Unit features a variety of benches, pull bars, supports and seats grouped around a central frame containing one or more weight stacks. Each station is designed to exercise specific muscle groups. A person can perform an extensive weight training routine by moving around the apparatus from station to station. More than one person can use the apparatus simultaneously by training at different stations. The number and types of exercises available depend on the specific model of equipment chosen. Greater system weight capacities for high level athletic competition training are available on some models. The room ceiling may have to be raised to accommodate this equipment. The database specifications refer to a higher end system with a large number of training stations and a standard weight set.
G1037 | Weight Set, Exercise, Dumbbell | 1 | VV | Set of weightlifting dumbbells for use in physical training or rehabilitation. Weights can be plain metal, rubber cushioned metal or chrome plated and are in matched pairs at each weight increment. Database information refers to a large set of matched weights increasing in 5-lb. increments from 5-lb. to 100- lb. (20 pairs of weights) stacked on the floor. Differing manufacturers may offer more or less extensive selections. The individual facility's requirement will determine the exact set configuration and cost. See JSN G1040 for the racks to hold these weights.
G1040 | Rack, Dumbbell | 1 | VV | Rack for holding dumbbells in a gym or rehabilitation facility. The manufacturers provide several different rack styles and capacities depending on the number and type of dumbbells the rack(s) will hold. The database information is for a double rail rack holding twenty (ten pairs) of full size metal plate dumbbells.
G1043 | Ergometer, Recumbent Bicycle, Computer Assisted | 1 | VV | Computer assisted recumbent bicycle aerobic trainer. The trainer provides aerobic workouts on a computer controlled and monitored recumbent bicycle ergometer. The ergometer has several training routines and intensities which either the exerciser or a therapist can select. The unit display provides a readout of work accomplished as well as graphics to motivate the exerciser. Many models offer optional heart rate monitoring and wheels for easy mobility. Depending on the manufacturer and model, the computer is powered by the exerciser or an external source. The database electrical requirements are for those units requiring electrical power. The trainer is used for cardio-respiratory development in a gym or the exercise area of Physical Therapy.
M4100 | Sphygmomanometer, Aneroid, Wall Mounted | 1 | VV | Aneroid sphygmomanometer. Unit is wall mounted and has large graphic dial display for easy reading from all angles. It has a 90 degree (angle) swivel and 10 degree (angle) forward tilt to reduce glare. Unit accuracy is within 1% of reading. Sturdy impact-resistant construction.
M8075 | Lift, Patient, Physical Therapy | 1 | CC | Physical therapy patient lift. The unit is constructed of durable stainless steel and bolted to the floor. The lift consists of a water powered hydraulic lift cylinder, lift swing arm and swivel chair with armrests. The unit is equipped with a control panel and below the floor foundation tube. This lift is custom made to meet specific buyer's needs. Refer to JSN descriptions for hydrotherapy baths and whirlpools before specifying this JSN in drawings. Lifts are integral parts of many baths and pools. The unit is used in physical therapy areas.
M8115 | Conditioner, Cold Treatment Pack | 1 | VV | Refrigeration unit for twelve cold therapy packs. Unit features thermostatic temperature control, automatic defrosting and refrigeration grade insulation. Interior chamber is designed to facilitate periodic cleaning. Smaller capacity models are available.
M8120 | Therapy Unit, Hydroculator | 1 | VV | Moist Heat Therapy Unit, also referred as a Hydrocollator Heating Unit, are used to apply effective heat to hot packs used in moist heat therapy. Unit is supplied ready for immediate use and requires no special plumbing. Unit features: stainless steel insulated wall, thermostatically controlled, casters ( mobile units only), and standard size Hot Packs. Other unit sizes and accessories (variety of hot packs, tongs, side table rack, etc.) are available.
M8125 | Ergometer, Bicycle, Stationary | 2 | VV | Bicycle ergometer. The unit includes an adjustable seat, pedals with toe clips, disc brakes, and tachometer/odometer. The display provides readouts of time, speed and distance. The unit features steel construction for durability and reliability. The ergometer is used in progressive rehabilitation or physical training programs.
M8174 | Ultrasound/Neuromuscular Stimulation Combo Unit | 1 | VV | Ultrasound unit in combination with a neuromuscular stimulator; unit can deliver both types of treatments simultaneously or individually. The ultrasound unit operates at one or more frequencies. The electrotherapy portion of the instrument can operate at set voltages or continuously variable across a range. Depending on the ultrasound frequency and electrotherapy voltage, the clinician selects one of several treatment unit heads. Some models feature microprocessor controls, data collection, data correlation and data downloading for analysis over time.
M8210 | Cart, Weight, Physical Therapy, w/Weights | 1 | VV | Physical therapy weight cart equipped with weights, two storage shelves, and racks to store dumbbells. Unit is constructed of quality hardwood and mounted on 4 heavy-duty casters. Used for storage of weights.
M8240 | Parallel Bars, Physical Therapy | 1 | VV | Physical therapy parallel bars. Unit can have manual or electrically powered adjustments. Bar height is adjustable from 25" to 40" and the bar width is adjustable from 16" to 25". Hand rails are chrome plated 1-1/2" steel tubing. Walking aisle is a minimum of 24" wide and finished in natural wood or covered with vinyl matting. Database information reflects 10' or 12' bar length electrically powered units.
M8275 | Pulley, Triplex | 1 | VC | Triplex pulley for physical therapy use. Unit consists of two handles at chest level, two handles at the floor, and two handles suspended from the ceiling. Unit features 20 to 27 pounds of adjustable weights.
M8305 | Platform, Exercise, w/Mat, Powered | 2 | VV | Exercise platform with power height adjustment. The platform rests on one or two pedestal bases which contain the power mechanism for adjusting the table height. The platform top or removable mattress is covered with heavy duty, nylon-reinforced vinyl for durability. The adjustable height feature is designed to accommodate patients who have difficulty sitting or transferring from a wheelchair as well as providing an optimal working height for the physical therapist once the patient is on the table. Larger and smaller units as well as manual crank platform tables are available.
M8331 | Treadmill, Weight Bearing System | 1 | VV | Incremental weight bearing system. Unit is used to limit weight bearing while exercising on a treadmill. Includes frame, harness, sensor, controller and side pads. Does not include the treadmill.
M8335 | Exerciser, Continuous Passive Motion (CPM) | 1 | VV | Continuous passive motion exerciser (CPM). The unit provides mobilization of a patient's limbs with little or no effort required by the patient. The exerciser is used postoperatively to mobilize knees or shoulders to reduce recovery time and speed ambulation of the patient. The unit is motor driven and may be adjusted to fit a variety of patients. The exerciser also includes adjustments for limiting the range of motion.
P3100 | Lavatory, Vitreous China, Slab Type | 1 | CC | Wall mounted, slab type, vitreous china, lavatory (approximate bowl size 7"x15"x10") with: faucet holes on 4" centers; gooseneck spout; wrist blade handles; and grid strainer. It shall be suitable for use in clinics, offices, washrooms or patient care area.
3 - CT233 - CBOC PT/OT Equipment Storage Room, PMR Svc | 3 - CT233 - CBOC PT/OT Equipment Storage Room, PMR Svc | 3 - CT233 - CBOC PT/OT Equipment Storage Room, PMR Svc | 3 - CT233 - CBOC PT/OT Equipment Storage Room, PMR Svc | 3 - CT233 - CBOC PT/OT Equipment Storage Room, PMR Svc
JSN | NAME | QTY | ACQ/INS | DESCRIPTION
M2055 | Shelving, Storage, Wire, CRS, w/Adjustable Shelves | 1 | VV | Stationary, wire, shelving unit. Unit has fully adjustable shelves constructed of stainless steel. For use in general purpose storage areas. Shelving is provided in various sizes and configurations. Price provided is for a unit approximately 74"H x 18"D x 48"W with four shelves.
4 - CT234 - CBOC Activities of Daily Living (ADL) Toilet / Tub Training, PMR Svc | 4 - CT234 - CBOC Activities of Daily Living (ADL) Toilet / Tub Training, PMR Svc | 4 - CT234 - CBOC Activities of Daily Living (ADL) Toilet / Tub Training, PMR Svc | 4 - CT234 - CBOC Activities of Daily Living (ADL) Toilet / Tub Training, PMR Svc | 4 - CT234 - CBOC Activities of Daily Living (ADL) Toilet / Tub Training, PMR Svc
JSN | NAME | QTY | ACQ/INS | DESCRIPTION
A1066 | Mirror, Float Glass, With SS Frame | 1 | CC | A high quality 1/4" polished float glass mirror 36X18, framed in a one-piece, bright polished, stainless steel channel frame with 90° mitered corners. All edges of the mirror are protected by absorbing filler strips. Mirror has a galvanized steel back with integral horizontal hanging brackets and wall hanger for concealed mounting. For mounting above single wall mounted lavatories located in toilet areas, Doctors examination offices, etc. May also be used above double lavatories, either wall or countertop mounted, found in restroom areas.
A5030 | Bench, Stall, Shower, Built In | 1 | CC | Shower bench; built-in. Eighteen (18) gauge stainless steel frame with anchors built-in into the wall. Size and shape as required.
A5075 | Dispenser, Soap, Disposable | 1 | VV | Disposable soap dispenser. One-handed dispensing operation. Designed to accommodate disposable soap cartridge and valve.
A5077 | Dispenser, Hand Sanitizer, Hands-Free | 1 | VV | A touch free wall-mounted hand sanitizer dispenser. For use throughout a healthcare facility. Unit does not include the sanitizing liquid. Units are battery operated.
A5082 | Dispenser, Paper Towel, Sensor, Hands Free | 1 | CC | A surface mounted, sensor activated, automatic, roll paper towel dispenser. The unit dispenses a paper towel automatically only when hands are place in position below the dispenser for maximum sanitation and hygiene. May include adjustable settings for sheet length, time delay, and sensor range. Unit is battery operated or with optional AC power adapter.
A5109 | Grab Bar, 1-1/4" Dia., SS, 2 Wall, W/C Accessible | 1 | CC | A 1-1/4" diameter, satin finish stainless steel, peened gripping surface, 2 wall toilet stall/ room, grab bar with concealed mounting flanges. Snap over flanges are provided to conceal mounting screws. A selection of mounting kits and concealed anchor devices are available from the manufacturers for different types of installations. Grab bar shall comply with barrier-free accessibility guidelines for structural strength. For typical water closet applications in toilet stalls and rooms where ADA (American's With Disabilities Act) requirements must be met.
A5110 | Grab Bar, 1-1/4" Dia., SS, 2 Wall, Shower Use | 5 | CC | A 1-1/4" diameter, satin finish stainless steel, peened gripping surface, 2 wall shower, grab bar with concealed mounting flanges. Snap over flanges are provided to conceal mounting screws. A selection of mounting kits and concealed anchor devices are available from the manufacturers for different types of installations. Grab bar shall comply with barrier-free accessibility guidelines for structural strength. For typical applications in shower stalls where ADA (American's With Disabilities Act) requirements must be met.
A5145 | Hook, Garment, Double, SS, Surface Mounted | 1 | CC | A surface mounted, satin finish stainless steel, double garment hook. Equipped with a concealed mounting bracket that is secured to a concealed wall plate. For general purpose use throughout the facility to hang various items of apparel.
A5175 | Soap Dish, With Bar, SS, Recessed | 1 | CC | A recessed mounted, satin finish stainless steel, soap dish with bar. Soap dish furnished with retaining lip and mounting clamp for installation in stud walls or countertop aprons. For general purpose use in shower stalls or at bathtub locations.
A5200 | Dispenser, Toilet Tissue, SS, 2-Roll, Surface Mntd | 1 | CC | A concealed surface mounted, double roll, satin finish stainless steel, toilet tissue dispenser. Unit accommodates two standard-core toilet tissue rolls through 5" in diameter. Spindles are chrome plated plastic with a heavy-duty internal spring and turn freely for non-controlled delivery. For general purpose use in restrooms.
A5205 | Bar, Towel, 1" Diameter, SS, Surface Mounted | 1 | CC | A surface mounted, satin finish stainless steel, 1" diameter, towel bar. Support posts and flanges are one piece, chrome-plated, cast heavy brass with satin finish. Towel bar shall not rotate within support posts. Available in 18", 24" and 30" widths. For general purpose use in shower or bathtub rooms. Pricing based upon a suggested standard width of 18".
CT025 | Countertop, Solid Surface with Sink Combination | 1 | CC | A solid, nonporous countertop approximately 36"W x 22"D with a undercounter sink combination. The countertop is an acrylic-based solid surface product with a standard thickness of 1", and a 4" butt backsplash/curb. Surfaces will be easy to clean and maintain. Also referred to as a work surface or work top with sink. Available in a choice of colors, depths and sink shapes. Used for various applications in patient rooms, restrooms and throughout the facility. Usually a part of a casework interior design program. Unit does not include the drain and faucet.
F2010 | Basket, Wastepaper, Step-On | 1 | VV | "Step-on" wastepaper basket with inner liner and foot petal activated flip top.
M3070 | Hamper, Linen, Mobile, w/Lid | 1 | VV | Mobile linen hamper with hand or foot operated lid. Made of heavy tubular stainless steel with heavy gauge welded steel platform. Holds 25" hamper bags. Mounted on ball bearing casters. For linen transport in hospitals and clinics.
M4801 | Commode Chair | 1 | VV | Commode Chair to be used in Urodynamic testing. Aluminum frame with plastic seat and funnel attached. Chair to be used in Urodynamic testing. Free-standing adjustable height approximately 27" to 31". Aluminum frame with arm rests, plastic seat and funnel.
M8000 | Shower Trolley System, Complete | 1 | CC | Shall be a hydraulically height-adjustable shower trolley for patient transfer and shower. It shall be approximately 77" long x 30" wide with minimum height adjustments range between 23 - 33". It shall have a minimum lift capacity of 330 pounds. Casters shall be a minimum of 4" with wheel locking brakes. Shower Trolley may be configured to work manually or with a battery/electric height adjustment. The unit shall come complete with a wall panel that includes a patient shower and disinfection system, thermostatic mixer and temperature gauge and a stainless steel flush sink.
P1050 | Bathtub, Patient | 1 | CC | White acrylic bathtub used for patient bathing. Includes drain and skirt.
P3000 | Lavatory, Vitreous China, Straight Back | 1 | CC | Wall mounted, vitreous china lavatory (approximate bowl size 7"x15"x10") with: straight-front apron, straight or contoured back; faucet holes on 4" centers; gooseneck spout; wrist blade handles; and grid strainer. It shall be suitable for use in clinics, offices, washrooms or patient care areas.
P5040 | Shower, Single, Hand-Held | 1 | CC | A complete, barrier-free, single hand-held, personal shower system. The shower system includes: pressure balanced mixing valve with high temperature limit stop; personal hand shower; shower hose; wall supply; and slide bar. For general purpose use throughout the facility in shower stalls.
P9050 | Toilet, Wall Hung, Siphon Jet | 1 | CC | Siphon jet water closet/ toilet. This unit is wall hung with an elongated bowl, top spud flushometer, seat with open front and check hinge, and carrier. Used in restrooms throughout the health care facility.
6 - CT236 - CBOC Chiropractic Patient Care Room, PMR Svc | 6 - CT236 - CBOC Chiropractic Patient Care Room, PMR Svc | 6 - CT236 - CBOC Chiropractic Patient Care Room, PMR Svc | 6 - CT236 - CBOC Chiropractic Patient Care Room, PMR Svc | 6 - CT236 - CBOC Chiropractic Patient Care Room, PMR Svc
JSN | NAME | QTY | ACQ/INS | DESCRIPTION
A1010 | Telecommunication Outlet | 1 | VV | Telecommunication outlet location.
A1014 | Telephone, Wall Mounted, 1 Line, With Speaker | 1 | VV | Telephone, wall mounted, 1 line, with speaker.
A1066 | Mirror, Float Glass, With SS Frame | 1 | CC | A high quality 1/4" polished float glass mirror 36X18, framed in a one-piece, bright polished, stainless steel channel frame with 90° mitered corners. All edges of the mirror are protected by absorbing filler strips. Mirror has a galvanized steel back with integral horizontal hanging brackets and wall hanger for concealed mounting. For mounting above single wall mounted lavatories located in toilet areas, Doctors examination offices, etc. May also be used above double lavatories, either wall or countertop mounted, found in restroom areas.
A1132 | Rail, Accessory Mounting, Length As Required | 1 | VC | Horizontal equipment mounting rail with lock mounting devices capable of; supporting up to 75 pounds each, being repositioned, and mounting and dismounting of equipment without the use of tools (special tools may be required to unlock adapter that was previously locked to the rail). The rail must be capable of supporting medical equipment and accessories normally found in exam or patient rooms. The rail system must be capable of mounting and dismounting equipment without leaving or creating new holes in the finished surface of the wall. The rail system utilizes a series of mounting plates and adapters specific to the device being mounted to the rail. The plate and adapter rail mounting kit must be specified to match the equipment being mounted to the equipment rail.
A5075 | Dispenser, Soap, Disposable | 1 | VV | Disposable soap dispenser. One-handed dispensing operation. Designed to accommodate disposable soap cartridge and valve.
A5077 | Dispenser, Hand Sanitizer, Hands-Free | 1 | VV | A touch free wall-mounted hand sanitizer dispenser. For use throughout a healthcare facility. Unit does not include the sanitizing liquid. Units are battery operated.
A5080 | Dispenser, Paper Towel, SS, Surface Mounted | 1 | CC | A surface mounted, satin finish stainless steel, single-fold, paper towel dispenser. Dispenser features: tumbler lock; front hinged at bottom; and refill indicator slot. Minimum capacity 400 single-fold paper towels. For general purpose use throughout the facility.
A5107 | Dispenser, Glove, Surgical/Examination, Wall Mntd | 1 | VV | Examination three (Small Medium, Large) glove dispenser box for wall mounting. Fabricated of either cold rolled steel with a white baked enamel finish, plastic or acrylic. Hardware not included, Option 3 powder coated steel.
A5108 | Waste Disposal Unit, Sharps | 1 | VV | A container for collecting and transporting syringes and other sharps for decontamination and disposal. Available in 2 gallon and 8 gallon with locking rotor. Complies with OSHA regulations for handling sharps.
A5145 | Hook, Garment, Double, SS, Surface Mounted | 2 | CC | A surface mounted, satin finish stainless steel, double garment hook. Equipped with a concealed mounting bracket that is secured to a concealed wall plate. For general purpose use throughout the facility to hang various items of apparel.
A5180 | Track, Cubicle, Surface Mounted, With Curtain | 10 | VV | Surface mounted cubicle track, with curtain. Track constructed of thick extruded aluminum. Equipped with self lubricating carriers, beaded drop chain hooks, and flame resistant curtain. To include removable end caps. Designed to be suspended around patient areas where privacy is needed. Price listed is per foot of the track, curtains to be priced per quote.
CD030 | Cabinet, W/H, 2 Shelf, 2 DO, Sloping Top, 38x30x13 | 1 | CC | Wall hung steel cabinet with two adjustable shelves, solid hinged doors, and sloping top. Also referred to as a solid hinged double door wall case. For general purpose use throughout the facility.
CT020 | Countertop, Solid Surface | 1 | CC | A solid, nonporous countertop with a smooth seamless appearance. Easy to clean and maintain and with proper cleaning does not support the growth of mold. An acrylic-based solid surface product. Standard thickness of 1", and a 4" butt backsplash/curb. Also referred to as a work surface or work top. Available in a choice of colors and depths. Used in lab and other hospital areas requiring optimum physical and chemical resisting properties.
E0117 | Workstation, Straight, Free Standing, 48" W | 1 | VV | This JSN provides a typical work station to quickly plan work areas in clinical or administrative spaces. THIS TYPICAL INCLUDES: 2 standard solid panels; 1 panel connector, 2-way corner; 2 finished end hardware kits; 1 cantilevered work surface; 1 lockable flipper unit; 1 light; 1 tack board; 1 tool rail; 1 diagonal tray; 1 adjustable keyboard tray; 1 mobile pedestal, box/file; 1 support panel.
E0948 | Cart, General Storage, Mobile, 42"H x 32"W x 22"D | 1 | VV | THIS TYPICAL INCLUDES: 1 Cart Body, Style-A Narrow, w/Raised Edge Top 2 Drawers, 3" H 4 Drawers, 6" H 1 Accessory Rail, Side Drawer Organizer Bins
F0205 | Chair, Side With Arms | 1 | VV | Upholstered side chair, 32" high X 21" wide X 23" deep with arms, padded seats and padded backs. Seat height is a minimum of 17". Available with or without sled base.
F0340 | Stool, Self Adjusting | 1 | VV | Self adjusting stool. Consists of a foam padded upholstered seat with attached foot rest for added comfort. Mounted on swivel casters. Designed for doctor's use during examinations.
F0355 | Footstool, Straight | 1 | VV | Step stool. Used to assist patients getting on and off exam or surgical tables. Fitted with electrically conductive rubber tips.
F2000 | Basket, Wastepaper, Fire Resistant | 1 | VV | Wastepaper basket, fire resistant, approximately 40 quart capacity. This unit is used to collect and temporarily store small quantities of paper refuse in patient rooms, administrative areas and nursing stations. Size and shape varies depending on the application and manufacturer selected.
F3050 | Whiteboard, Dry Erase | 1 | VV | Whiteboard unit, approximately 36" H x 48" W consisting of a white porcelain enamel writing surface with an attached chalk tray. Magnetic surface available. Image can be easily removed with a standard chalkboard eraser. For use with water color pens. Unit is ready to hang.
M1620 | Holder, Chart, Patient, Wall or Door Mounted | 1 | VV | Wall or door mounted patient chart holder. Constructed of durable plastic or metal. Used for holding patient records. Size as required.
M1801 | Computer, Microprocessing, w/Flat Panel Monitor | 1 | VV | Desk top microprocessing computer. The unit shall consist of a central processing mini tower, flat panel monitor, keyboard, mouse and speakers. The system shall have the following minimum characteristics: a 2.8 GHz Pentium processor; 512 MB memory; 80GB hard drive; 32/48x CD-ROMDVD combo; 1.44MB network interface card; video 32 MB NVIDIA; a 18 inch flat panel monitor. The computer is used throughout the facility to input, manipulate and retrieve information.
M3070 | Hamper, Linen, Mobile, w/Lid | 1 | VV | Mobile linen hamper with hand or foot operated lid. Made of heavy tubular stainless steel with heavy gauge welded steel platform. Holds 25" hamper bags. Mounted on ball bearing casters. For linen transport in hospitals and clinics.
M3072 | Frame, Infectious Waste Bag w/Lid | 1 | VV | Frame for an infectious waste collection bag. Made of heavy tubular stainless steel with heavy gauge welded steel platform. Adjust to hold 18" or 25" trash bags. Mounted on ball bearing casters and includes permanently mounted hinged lid. Provides means of bagging infectious waste at point of waste generation.
M8174 | Ultrasound/Neuromuscular Stimulation Combo Unit | 1 | VV | Ultrasound unit in combination with a neuromuscular stimulator; unit can deliver both types of treatments simultaneously or individually. The ultrasound unit operates at one or more frequencies. The electrotherapy portion of the instrument can operate at set voltages or continuously variable across a range. Depending on the ultrasound frequency and electrotherapy voltage, the clinician selects one of several treatment unit heads. Some models feature microprocessor controls, data collection, data correlation and data downloading for analysis over time.
M8315 | Table, Traction, Physical Therapy | 1 | VV | Physical therapy traction table. Upholstered table top with a removable non-friction rolling lumbar section for smooth efficient traction. Mounting board is height adjustable. Some tables include traction units. Used in physical therapy during traction treatments.
7 - SS217 - CBOC PT / OT Tech Workstation, Stff Sprt | 7 - SS217 - CBOC PT / OT Tech Workstation, Stff Sprt | 7 - SS217 - CBOC PT / OT Tech Workstation, Stff Sprt | 7 - SS217 - CBOC PT / OT Tech Workstation, Stff Sprt | 7 - SS217 - CBOC PT / OT Tech Workstation, Stff Sprt
JSN | NAME | QTY | ACQ/INS | DESCRIPTION
A1010 | Telecommunication Outlet | 1 | VV | Telecommunication outlet location.
A1015 | Telephone, Desk, Multiple Line | 1 | VV | Telephone, desk, multiple line.
E0123 | Workstation, Straight, Free Standing, 72" W | 1 | VV | This JSN will provide a whole work station typical to quickly plan work in areas in clinical or administrative spaces. There will be a price decrease if typical work stations are used with vertical hanging strips instead of panels. THIS TYPICAL INCLUDES: 4 Standard Solid Panels 2 Panel Connectors, 2-Way Corner 1 Panel-to-Panel Connector 2 Finished End Hardware 1 Cantilevered, Work Surface 2 Lockable Flipper Units 2 Shelf, Storage/Displays 2 Lights 1 Tack board 1 Tool Rail 1 Paper Tray 1 Diagonal Tray 1 Adjustable Keyboard Tray 1 Mobile Pedestal, Box/File
F0275 | Chair, Swivel, High Back | 1 | VV | Highback contemporary swivel chair, 41" high X 23" wide X 23" deep with five (5) caster swivel base and arms. Chair may be used at desks or in conference rooms. Back and seat are foam padded and upholstered with either woven textile fabric or vinyl.
F0420 | Cabinet, Filing, Lateral, Half Height | 1 | VV | Half height two (2) or three (3) drawer lateral filing cabinet, 28" high X 42" wide X 18" deep with recessed handles, locking device and drawer label holders. Drawers are adaptable to either letter or legal size materials.
F2000 | Basket, Wastepaper, Fire Resistant | 1 | VV | Wastepaper basket, fire resistant, approximately 40 quart capacity. This unit is used to collect and temporarily store small quantities of paper refuse in patient rooms, administrative areas and nursing stations. Size and shape varies depending on the application and manufacturer selected.
M1801 | Computer, Microprocessing, w/Flat Panel Monitor | 1 | VV | Desk top microprocessing computer. The unit shall consist of a central processing mini tower, flat panel monitor, keyboard, mouse and speakers. The system shall have the following minimum characteristics: a 2.8 GHz Pentium processor; 512 MB memory; 80GB hard drive; 32/48x CD-ROMDVD combo; 1.44MB network interface card; video 32 MB NVIDIA; a 18 inch flat panel monitor. The computer is used throughout the facility to input, manipulate and retrieve information.
8 - CT237 - CBOC Clinical Supply Storage Room, PMR Svc | 8 - CT237 - CBOC Clinical Supply Storage Room, PMR Svc | 8 - CT237 - CBOC Clinical Supply Storage Room, PMR Svc | 8 - CT237 - CBOC Clinical Supply Storage Room, PMR Svc | 8 - CT237 - CBOC Clinical Supply Storage Room, PMR Svc
JSN | NAME | QTY | ACQ/INS | DESCRIPTION
A1010 | Telecommunication Outlet | 1 | VV | Telecommunication outlet location.
A1014 | Telephone, Wall Mounted, 1 Line, With Speaker | 1 | VV | Telephone, wall mounted, 1 line, with speaker.
M2055 | Shelving, Storage, Wire, CRS, w/Adjustable Shelves | 4 | VV | Stationary, wire, shelving unit. Unit has fully adjustable shelves constructed of stainless steel. For use in general purpose storage areas. Shelving is provided in various sizes and configurations. Price provided is for a unit approximately 74"H x 18"D x 48"W with four shelves.
10 - CPR61 - CBOC Mail-in Room, Prsthtcs Svc | 10 - CPR61 - CBOC Mail-in Room, Prsthtcs Svc | 10 - CPR61 - CBOC Mail-in Room, Prsthtcs Svc | 10 - CPR61 - CBOC Mail-in Room, Prsthtcs Svc | 10 - CPR61 - CBOC Mail-in Room, Prsthtcs Svc
JSN | NAME | QTY | ACQ/INS | DESCRIPTION
_0051 | Bin, Mailroom Sorting w/Riser | 2 | VV | Mail distribution cabinet. Horizontal style distribution boxes. Unit consists of adjustable horizontal dividers and/or adjustable shelves. Unit can be customized to fit the client needs. Used for mail distribution. 84"w x 60"h x 30"d
_0052 | Mail Cart, Lockable | 4 | VV | Large capacity lockable mail cart. Top box section constructed of 18 gauge steel, lower section contains mail cart wire basket. The cart has 10" rear tires and 4 " front casters. Overall size is 22"w x 49"d x 40"h
_0054 | Camera, Dome, Ceiling Mounted, CCTV | 3 | CC | A high definition video surveillance camera. The camera is capable of full 1080p resolution at 30 frames per second while optimizing network usage with H.264, MPEG-4 and JPEG compression formats. Camera will have an open, standards-based design providing a platform for integration and operation as an independent device or as part of a surveillance network.
_0061 | Mail, Paper Inserter | 1 | VV | A tabletop or floor standing device used to fold documents and insert them into envelopes with speeds exceeding 2,100 envelopes per hour. Optional metering function.
_0062 | Postage Meter | 1 | VV | A device used to electronically document the correct postage of each piece of mail with capability to print directly on the mail or on a label.
_0077 | Desk, Single Pedestal, Large | 1 | VV | Single pedestal flat top desk, 30" high X 66" wide X 30" deep with right or left hand pedestal, one (1) box drawer, one (1) file drawer, modesty panel and floor glides.
_0078 | Locker, Package | 2 | VV | Rear loading parcel box for the delivery of parcels with dual locking system Consists of aluminum compartment doors and zinc plated steel compartments. Used for mail distribution. Unit consists of 2 doors
A1010 | Telecommunication Outlet | 1 | VV | Telecommunication outlet location.
A1015 | Telephone, Desk, Multiple Line | 1 | VV | Telephone, desk, multiple line.
A1055 | Mailbox, Horizontal, Rear Loading | 2 | CC | Horizontal, rear loading mail box. Consists of aluminum compartment doors with single dial reset-table combination lock, and zinc plated steel compartments. Used for mail distribution. Unit consists of 60 doors (door sizes either 12" high and 5" wide or 12" wide and 5" high). Size as required.
A1066 | Mirror, Float Glass, With SS Frame | 1 | CC | A high quality 1/4" polished float glass mirror 36X18, framed in a one-piece, bright polished, stainless steel channel frame with 90° mitered corners. All edges of the mirror are protected by absorbing filler strips. Mirror has a galvanized steel back with integral horizontal hanging brackets and wall hanger for concealed mounting. For mounting above single wall mounted lavatories located in toilet areas, Doctors examination offices, etc. May also be used above double lavatories, either wall or countertop mounted, found in restroom areas.
A5075 | Dispenser, Soap, Disposable | 1 | VV | Disposable soap dispenser. One-handed dispensing operation. Designed to accommodate disposable soap cartridge and valve.
A5077 | Dispenser, Hand Sanitizer, Hands-Free | 1 | VV | A touch free wall-mounted hand sanitizer dispenser. For use throughout a healthcare facility. Unit does not include the sanitizing liquid. Units are battery operated.
A5080 | Dispenser, Paper Towel, SS, Surface Mounted | 1 | CC | A surface mounted, satin finish stainless steel, single-fold, paper towel dispenser. Dispenser features: tumbler lock; front hinged at bottom; and refill indicator slot. Minimum capacity 400 single-fold paper towels. For general purpose use throughout the facility.
F0100 | Bin, Mail Sorting, Table Mounted | 2 | VV | Table mounted mail sorting bin with sufficient adjustable dividers to accommodate all standard size papers, and computer reports. Typical number of compartments for bin is forty eight (48).
F0275 | Chair, Swivel, High Back | 3 | VV | Highback contemporary swivel chair, 41" high X 23" wide X 23" deep with five (5) caster swivel base and arms. Chair may be used at desks or in conference rooms. Back and seat are foam padded and upholstered with either woven textile fabric or vinyl.
F0640 | Desk, Single Pedestal | 2 | VV | Single pedestal flat top desk, 30" high X 66" wide X 30" deep with right or left hand pedestal, one (1) box drawer, one (1) file drawer, modesty panel and floor glides.
F0775 | Table, Work, 2 Drawer | 2 | VV | Work table approximately 32" high X 72" wide X 30" deep with two drawers and a hard wood top.
F2000 | Basket, Wastepaper, Fire Resistant | 1 | VV | Wastepaper basket, fire resistant, approximately 40 quart capacity. This unit is used to collect and temporarily store small quantities of paper refuse in patient rooms, administrative areas and nursing stations. Size and shape varies depending on the application and manufacturer selected.
F2017 | Waste Receptacle, 24 GAL | 2 | VV | Rectangular steel waste receptacle with step-on lid and 24 gallon capacity. The receptacle is used to collect and temporarily store small quantities of paper refuse. Can be used in restrooms, patient areas, laboratories, pharmacies, etc.
F2025 | Container, Recycling, Small | 1 | VV | Recycling container shall be approximately 10-gallons in capacity. The container may be Recycle Blue in color with the recycle symbol identified on the container.
F3100 | Safe, Collection Agent | 1 | VV | Collection agent safe. Unit consists of thick door equipped with combination lock. All steel welded construction. For special document and record storage.
F3200 | Clock, Battery, 12" Diameter | 1 | VV | Clock, 12" diameter. Round surface, easy to read numbers with sweep second hand. Wall mounted unit for use when impractical to install a fully synchronized clock system. Battery operated, (batteries not included).
M1801 | Computer, Microprocessing, w/Flat Panel Monitor | 1 | VV | Desk top microprocessing computer. The unit shall consist of a central processing mini tower, flat panel monitor, keyboard, mouse and speakers. The system shall have the following minimum characteristics: a 2.8 GHz Pentium processor; 512 MB memory; 80GB hard drive; 32/48x CD-ROMDVD combo; 1.44MB network interface card; video 32 MB NVIDIA; a 18 inch flat panel monitor. The computer is used throughout the facility to input, manipulate and retrieve information.
M1825 | Printer, Computer | 1 | VV | High resolution computer printer with a variety of type styles and sheet/envelope feeder trays. Database information reflects network ready, medium duty office style laser printers. Other types of printers (bubble jet, dot matrix, line or plotter) as well as light or heavy use capabilities are available.
M2070 | Shelving, Storage, 77hx36wx18d | 2 | VV | Storage shelving unit approximately 77" H X 36" W X 18" D. Corrosion resistant baked enamel, galvanized or stainless steel open unit with adjustable shelves. The closed version is also available. For use in the storage room.
P3100 | Lavatory, Vitreous China, Slab Type | 1 | CC | Wall mounted, slab type, vitreous china, lavatory (approximate bowl size 7"x15"x10") with: faucet holes on 4" centers; gooseneck spout; wrist blade handles; and grid strainer. It shall be suitable for use in clinics, offices, washrooms or patient care area.
11 - CPR56 - CBOC Prosthetics Supplies Storage Room, Prsthtcs Svc | 11 - CPR56 - CBOC Prosthetics Supplies Storage Room, Prsthtcs Svc | 11 - CPR56 - CBOC Prosthetics Supplies Storage Room, Prsthtcs Svc | 11 - CPR56 - CBOC Prosthetics Supplies Storage Room, Prsthtcs Svc | 11 - CPR56 - CBOC Prosthetics Supplies Storage Room, Prsthtcs Svc
JSN | NAME | QTY | ACQ/INS | DESCRIPTION
A1010 | Telecommunication Outlet | 1 | VV | Telecommunication outlet location.
A1014 | Telephone, Wall Mounted, 1 Line, With Speaker | 1 | VV | Telephone, wall mounted, 1 line, with speaker.
M2055 | Shelving, Storage, Wire, CRS, w/Adjustable Shelves | 4 | VV | Stationary, wire, shelving unit. Unit has fully adjustable shelves constructed of stainless steel. For use in general purpose storage areas. Shelving is provided in various sizes and configurations. Price provided is for a unit approximately 74"H x 18"D x 48"W with four shelves.
12 - CPR31 - CBOC Wheelchair Repair Shop, Prsthtcs Svc | 12 - CPR31 - CBOC Wheelchair Repair Shop, Prsthtcs Svc | 12 - CPR31 - CBOC Wheelchair Repair Shop, Prsthtcs Svc | 12 - CPR31 - CBOC Wheelchair Repair Shop, Prsthtcs Svc | 12 - CPR31 - CBOC Wheelchair Repair Shop, Prsthtcs Svc
JSN | NAME | QTY | ACQ/INS | DESCRIPTION
A1010 | Telecommunication Outlet | 1 | VV | Telecommunication outlet location.
A1012 | Telephone, Wall Mounted, 1 Line | 1 | VV | Telephone, wall mounted, 1 line.
A5075 | Dispenser, Soap, Disposable | 1 | VV | Disposable soap dispenser. One-handed dispensing operation. Designed to accommodate disposable soap cartridge and valve.
A5077 | Dispenser, Hand Sanitizer, Hands-Free | 1 | VV | A touch free wall-mounted hand sanitizer dispenser. For use throughout a healthcare facility. Unit does not include the sanitizing liquid. Units are battery operated.
A5080 | Dispenser, Paper Towel, SS, Surface Mounted | 1 | CC | A surface mounted, satin finish stainless steel, single-fold, paper towel dispenser. Dispenser features: tumbler lock; front hinged at bottom; and refill indicator slot. Minimum capacity 400 single-fold paper towels. For general purpose use throughout the facility.
C05P0 | Cabinet, Sink, U/C/B, 2 Door, 36x48x22 | 1 | CC | Standing height under counter base sink cabinet with solid hinged doors. Also referred to as a double-door sink cabinet. For general purpose use throughout the facility where a sink is to be used. Coordinate actual clear cabinet dimension with the actual outside dimension of sink that is specified to ensure that they are compatible.
CT050 | Countertop, Stainless Steel | 4 | CC | Stainless steel countertop (composition of heavy-gauge Type No. 304 stainless steel) having a smooth satin finish and integral 4" backsplash/curb. Also referred to as a corrosion-resistant steel work surface or work top. Available in various depths. Used in areas where excellent ease of cleaning, abrasion resistance, bacteria resistance, impact resistance, load capacity and moisture resistance, are of concern. Pricing based upon a 24" depth.
D8990 | Cleaner, Ultrasonic, 10-12 Quart Capacity | 1 | VV | Ultrasonic cleaner. Used in dental laboratories and operatories to clean dental instruments and tools either as a preliminary step to sterilization or to remove material. Cleaners are available in several sizes with or without timers and/or heat. The units used for the database have a 10-12 quart capacity and are equipped with a timer and heat.
F2020 | Can, Trash, 44 Gallon | 1 | VV | Forty four (44) gallon trash can, 32" high X 24" diameter, with lid. Used to collect and transport refuse from a point of origin to point of disposal (example: from soiled utility or a nursing unit to the trash compactor at housekeeping).
F3050 | Whiteboard, Dry Erase | 1 | VV | Whiteboard unit, approximately 36" H x 48" W consisting of a white porcelain enamel writing surface with an attached chalk tray. Magnetic surface available. Image can be easily removed with a standard chalkboard eraser. For use with water color pens. Unit is ready to hang.
F3200 | Clock, Battery, 12" Diameter | 1 | VV | Clock, 12" diameter. Round surface, easy to read numbers with sweep second hand. Wall mounted unit for use when impractical to install a fully synchronized clock system. Battery operated, (batteries not included).
M2070 | Shelving, Storage, 77hx36wx18d | 3 | VV | Storage shelving unit approximately 77" H X 36" W X 18" D. Corrosion resistant baked enamel, galvanized or stainless steel open unit with adjustable shelves. The closed version is also available. For use in the storage room.
P2450 | Valve, Mixing, Thermostatic | 1 | CC | Thermostatic mixing valve with washout hose. Used with portable whirlpool equipment. Thermostatic valve is used to maintain temperature between 70 and 110 degree Fahrenheit, with a flow rate of 20 gallons a minute. The washout hose assembly is used to wash out tanks after treatment. Used in physical therapy department to provide comfortable water temperature for patient treatments.
P5210 | Shower, Safety, Freestanding, With Eye/Face Wash | 1 | CC | Deluge safety shower. This is a complete, maximum protection safety station consisting of a free-standing emergency shower and an eye/face wash fixture. Used anywhere exposure to hazardous substances may occur.
P6500 | Sink, Service, Cast Iron | 1 | CC | Service sink approximately 18" D x 22" W x 20" H which includes a polished chromium-plated combination hot and cold water faucet with integral stops and extended spout. Spout will have a pail hook, 3/4 inch hose coupling thread and shall include a backflow preventer. The faucet will be provided with a top brace and wall fittings for mounting above service sink. Service sink will be made of enameled cast iron. Used throughout the facility in utility rooms for washing and cleaning equipment.
T0285 | Drill Press, Floor Mounted, Tilt Table | 1 | VV | Floor mounted drill press. Characteristics/components include 1/2 inch drill capacity; tilt table that tilts 45 degrees; 3/4 HP motor; three-spoke pilot wheel; depth stop and gauge. The unit is used for general purposes in occupational therapy.
T0600 | Workbench, 2 Drawer | 1 | VV | Work station workbench approximately 36"D x 72"W x 30"H. Characteristics/components include two drawers (14" W X 20" D X 5" H); master key lock; back stops; and an 18" drawer/ small parts cabinet. This unit is used in wood and metal workshops.
T3640 | Grinder, Pedestal/Mounted, Combination Belt/Disc | 1 | VV | Pedestal type grinder. Combination 6-inch abrasive belt and 12-inch abrasive disk sander with tilting table assemblies, belt and disc guard and dust collection shroud. This grinder is used for grinding materials in metal workshops.
T9400 | Vise, Machinists', Swivel Base | 1 | VV | General purpose machinists' vise. Characteristics include 360 degree swivel base with lock down and capability to hold pipe, shafts, and square machined parts with maximum gripping. Vise is used for a wide range of work and is available in 4 to 6 inch jaw widths.
7 - LABORATORY MEDICINE AREA | 7 - LABORATORY MEDICINE AREA | 7 - LABORATORY MEDICINE AREA | 7 - LABORATORY MEDICINE AREA | 7 - LABORATORY MEDICINE AREA
1 - CL821 - CBOC Blood Draw Station, Path Svc | 1 - CL821 - CBOC Blood Draw Station, Path Svc | 1 - CL821 - CBOC Blood Draw Station, Path Svc | 1 - CL821 - CBOC Blood Draw Station, Path Svc | 1 - CL821 - CBOC Blood Draw Station, Path Svc
JSN | NAME | QTY | ACQ/INS | DESCRIPTION
A1010 | Telecommunication Outlet | 2 | VV | Telecommunication outlet location.
A1014 | Telephone, Wall Mounted, 1 Line, With Speaker | 1 | VV | Telephone, wall mounted, 1 line, with speaker.
A5075 | Dispenser, Soap, Disposable | 1 | VV | Disposable soap dispenser. One-handed dispensing operation. Designed to accommodate disposable soap cartridge and valve.
A5077 | Dispenser, Hand Sanitizer, Hands-Free | 1 | VV | A touch free wall-mounted hand sanitizer dispenser. For use throughout a healthcare facility. Unit does not include the sanitizing liquid. Units are battery operated.
A5080 | Dispenser, Paper Towel, SS, Surface Mounted | 1 | CC | A surface mounted, satin finish stainless steel, single-fold, paper towel dispenser. Dispenser features: tumbler lock; front hinged at bottom; and refill indicator slot. Minimum capacity 400 single-fold paper towels. For general purpose use throughout the facility.
A5107 | Dispenser, Glove, Surgical/Examination, Wall Mntd | 1 | VV | Examination three (Small Medium, Large) glove dispenser box for wall mounting. Fabricated of either cold rolled steel with a white baked enamel finish, plastic or acrylic. Hardware not included, Option 3 powder coated steel.
A5108 | Waste Disposal Unit, Sharps | 1 | VV | A container for collecting and transporting syringes and other sharps for decontamination and disposal. Available in 2 gallon and 8 gallon with locking rotor. Complies with OSHA regulations for handling sharps.
A5145 | Hook, Garment, Double, SS, Surface Mounted | 1 | CC | A surface mounted, satin finish stainless steel, double garment hook. Equipped with a concealed mounting bracket that is secured to a concealed wall plate. For general purpose use throughout the facility to hang various items of apparel.
A5180 | Track, Cubicle, Surface Mounted, With Curtain | 1 | VV | Surface mounted cubicle track, with curtain. Track constructed of thick extruded aluminum. Equipped with self lubricating carriers, beaded drop chain hooks, and flame resistant curtain. To include removable end caps. Designed to be suspended around patient areas where privacy is needed. Price listed is per foot of the track, curtains to be priced per quote.
CD040 | Cabinet, W/H, 2 Shelf, 2 DO, Sloping Top, 38x36x13 | 1 | CC | Wall hung cabinet with two adjustable shelves, solid hinged doors, and sloping top. Also referred to as a solid hinged double door wall case. For general purpose use throughout the facility.
CT020 | Countertop, Solid Surface | 1 | CC | A solid, nonporous countertop with a smooth seamless appearance. Easy to clean and maintain and with proper cleaning does not support the growth of mold. An acrylic-based solid surface product. Standard thickness of 1", and a 4" butt backsplash/curb. Also referred to as a work surface or work top. Available in a choice of colors and depths. Used in lab and other hospital areas requiring optimum physical and chemical resisting properties.
E0948 | Cart, General Storage, Mobile, 42"H x 32"W x 22"D | 1 | VV | THIS TYPICAL INCLUDES: 1 Cart Body, Style-A Narrow, w/Raised Edge Top 2 Drawers, 3" H 4 Drawers, 6" H 1 Accessory Rail, Side Drawer Organizer Bins
F2000 | Basket, Wastepaper, Fire Resistant | 2 | VV | Wastepaper basket, fire resistant, approximately 40 quart capacity. This unit is used to collect and temporarily store small quantities of paper refuse in patient rooms, administrative areas and nursing stations. Size and shape varies depending on the application and manufacturer selected.
F3025 | Board, Bulletin, Wood Framed | 1 | VV | Bulletin board approximately 36"W x 24"H. Wood framed 1/2" cork posting panel with moisture proof backing. Units are factory assembled and have keyhole hangers for easy installation.
M1410 | Chair, Laboratory, Blood Drawing, w/Storage | 1 | VV | Laboratory blood drawing chair with storage. Chair has built-in storage cabinet(s) and locking arm assembly that may be positioned on either side of the fiberglass chair.
M1801 | Computer, Microprocessing, w/Flat Panel Monitor | 1 | VV | Desk top microprocessing computer. The unit shall consist of a central processing mini tower, flat panel monitor, keyboard, mouse and speakers. The system shall have the following minimum characteristics: a 2.8 GHz Pentium processor; 512 MB memory; 80GB hard drive; 32/48x CD-ROMDVD combo; 1.44MB network interface card; video 32 MB NVIDIA; a 18 inch flat panel monitor. The computer is used throughout the facility to input, manipulate and retrieve information.
M1803 | Workstation, Computer, Wall Mounted, Adjustable | 1 | VV | A wall mounted computer workstation with height adjustable monitor and keyboard arms. Keyboard and monitor can be stored within 8" to 10" of wall. Fingertip adjustability for keyboard and monitor enable frequent position changes. Unit contains an integrated cable management system to hide wires. A separate wall-mounted CPU holder is included.
M1830 | Printer, Label, Pharmacy | 1 | VV | Label printer for use in pharmacy applications. The printer shall be bench top standing. It shall be flexible enough to accommodate label sizes up to 4 inches, with a minimum print speed of 6 inches per second and a minimum resolution of 203 dpi.
P3100 | Lavatory, Vitreous China, Slab Type | 1 | CC | Wall mounted, slab type, vitreous china, lavatory (approximate bowl size 7"x15"x10") with: faucet holes on 4" centers; gooseneck spout; wrist blade handles; and grid strainer. It shall be suitable for use in clinics, offices, washrooms or patient care area.
3 - SB198 - CBOC Specimen Collection Toilet, Bldg Sprt | 3 - SB198 - CBOC Specimen Collection Toilet, Bldg Sprt | 3 - SB198 - CBOC Specimen Collection Toilet, Bldg Sprt | 3 - SB198 - CBOC Specimen Collection Toilet, Bldg Sprt | 3 - SB198 - CBOC Specimen Collection Toilet, Bldg Sprt
JSN | NAME | QTY | ACQ/INS | DESCRIPTION
A1066 | Mirror, Float Glass, With SS Frame | 1 | CC | A high quality 1/4" polished float glass mirror 36X18, framed in a one-piece, bright polished, stainless steel channel frame with 90° mitered corners. All edges of the mirror are protected by absorbing filler strips. Mirror has a galvanized steel back with integral horizontal hanging brackets and wall hanger for concealed mounting. For mounting above single wall mounted lavatories located in toilet areas, Doctors examination offices, etc. May also be used above double lavatories, either wall or countertop mounted, found in restroom areas.
A5030 | Bench, Stall, Shower, Built In | 1 | CC | Shower bench; built-in. Eighteen (18) gauge stainless steel frame with anchors built-in into the wall. Size and shape as required.
A5075 | Dispenser, Soap, Disposable | 1 | VV | Disposable soap dispenser. One-handed dispensing operation. Designed to accommodate disposable soap cartridge and valve.
A5082 | Dispenser, Paper Towel, Sensor, Hands Free | 1 | CC | A surface mounted, sensor activated, automatic, roll paper towel dispenser. The unit dispenses a paper towel automatically only when hands are place in position below the dispenser for maximum sanitation and hygiene. May include adjustable settings for sheet length, time delay, and sensor range. Unit is battery operated or with optional AC power adapter.
A5090 | Disposal, Sanitary Napkin, SS, Surface Mounted | 1 | CC | A surface mounted, satin finish stainless steel, sanitary napkin disposal. Disposal features a flip-up cover, secured to the container by a heavy duty stainless steel piano-hinge. Disposal may be secured to wall or toilet partition. For general purpose use in female toilet stalls or rooms and uni-sex toilet rooms.
A5109 | Grab Bar, 1-1/4" Dia., SS, 2 Wall, W/C Accessible | 1 | CC | A 1-1/4" diameter, satin finish stainless steel, peened gripping surface, 2 wall toilet stall/ room, grab bar with concealed mounting flanges. Snap over flanges are provided to conceal mounting screws. A selection of mounting kits and concealed anchor devices are available from the manufacturers for different types of installations. Grab bar shall comply with barrier-free accessibility guidelines for structural strength. For typical water closet applications in toilet stalls and rooms where ADA (American's With Disabilities Act) requirements must be met.
A5110 | Grab Bar, 1-1/4" Dia., SS, 2 Wall, Shower Use | 1 | CC | A 1-1/4" diameter, satin finish stainless steel, peened gripping surface, 2 wall shower, grab bar with concealed mounting flanges. Snap over flanges are provided to conceal mounting screws. A selection of mounting kits and concealed anchor devices are available from the manufacturers for different types of installations. Grab bar shall comply with barrier-free accessibility guidelines for structural strength. For typical applications in shower stalls where ADA (American's With Disabilities Act) requirements must be met.
A5145 | Hook, Garment, Double, SS, Surface Mounted | 1 | CC | A surface mounted, satin finish stainless steel, double garment hook. Equipped with a concealed mounting bracket that is secured to a concealed wall plate. For general purpose use throughout the facility to hang various items of apparel.
A5170 | Rod, Shower Curtain, 1"Diameter, W/Curtain & Hooks | 1 | CC | A concealed mounted, 1" outside diameter, satin finish stainless steel, shower curtain rod with white vinyl shower curtain (72" H) and SS shower curtain hooks. Rod and curtain available in various widths. For general purpose use at shower stall or bathtub locations. Pricing based upon standard shower stall dimensions of 36" x 36" and a standard curtain height of 72".
A5175 | Soap Dish, With Bar, SS, Recessed | 1 | CC | A recessed mounted, satin finish stainless steel, soap dish with bar. Soap dish furnished with retaining lip and mounting clamp for installation in stud walls or countertop aprons. For general purpose use in shower stalls or at bathtub locations.
A5200 | Dispenser, Toilet Tissue, SS, 2-Roll, Surface Mntd | 1 | CC | A concealed surface mounted, double roll, satin finish stainless steel, toilet tissue dispenser. Unit accommodates two standard-core toilet tissue rolls through 5" in diameter. Spindles are chrome plated plastic with a heavy-duty internal spring and turn freely for non-controlled delivery. For general purpose use in restrooms.
A5205 | Bar, Towel, 1" Diameter, SS, Surface Mounted | 1 | CC | A surface mounted, satin finish stainless steel, 1" diameter, towel bar. Support posts and flanges are one piece, chrome-plated, cast heavy brass with satin finish. Towel bar shall not rotate within support posts. Available in 18", 24" and 30" widths. For general purpose use in shower or bathtub rooms. Pricing based upon a suggested standard width of 18".
F2000 | Basket, Wastepaper, Fire Resistant | 1 | VV | Wastepaper basket, fire resistant, approximately 40 quart capacity. This unit is used to collect and temporarily store small quantities of paper refuse in patient rooms, administrative areas and nursing stations. Size and shape varies depending on the application and manufacturer selected.
P3000 | Lavatory, Vitreous China, Straight Back | 1 | CC | Wall mounted, vitreous china lavatory (approximate bowl size 7"x15"x10") with: straight-front apron, straight or contoured back; faucet holes on 4" centers; gooseneck spout; wrist blade handles; and grid strainer. It shall be suitable for use in clinics, offices, washrooms or patient care areas.
P5040 | Shower, Single, Hand-Held | 1 | CC | A complete, barrier-free, single hand-held, personal shower system. The shower system includes: pressure balanced mixing valve with high temperature limit stop; personal hand shower; shower hose; wall supply; and slide bar. For general purpose use throughout the facility in shower stalls.
P9050 | Toilet, Wall Hung, Siphon Jet | 1 | CC | Siphon jet water closet/ toilet. This unit is wall hung with an elongated bowl, top spud flushometer, seat with open front and check hinge, and carrier. Used in restrooms throughout the health care facility.
4 - SC189 - CBOC Handwashing Station, Clncl Sprt | 4 - SC189 - CBOC Handwashing Station, Clncl Sprt | 4 - SC189 - CBOC Handwashing Station, Clncl Sprt | 4 - SC189 - CBOC Handwashing Station, Clncl Sprt | 4 - SC189 - CBOC Handwashing Station, Clncl Sprt
JSN | NAME | QTY | ACQ/INS | DESCRIPTION
A1067 | Mirror, Float Glass, ADA Accessible | 1 | CC | A high quality 1/4" polished float glass mirror with a stainless steel frame. Frame holds mirror in a tilted position for accessibility and compliance with ADA requirements. Mirror has a galvanized steel back secured to frame with concealed screws with integral horizontal hanging brackets. Mirror shall be approximately 18" wide and 36" high. Other sizes are available.
A5075 | Dispenser, Soap, Disposable | 1 | VV | Disposable soap dispenser. One-handed dispensing operation. Designed to accommodate disposable soap cartridge and valve.
A5080 | Dispenser, Paper Towel, SS, Surface Mounted | 1 | CC | A surface mounted, satin finish stainless steel, single-fold, paper towel dispenser. Dispenser features: tumbler lock; front hinged at bottom; and refill indicator slot. Minimum capacity 400 single-fold paper towels. For general purpose use throughout the facility.
F2010 | Basket, Wastepaper, Step-On | 1 | VV | "Step-on" wastepaper basket with inner liner and foot petal activated flip top.
P3100 | Lavatory, Vitreous China, Slab Type | 1 | CC | Wall mounted, slab type, vitreous china, lavatory (approximate bowl size 7"x15"x10") with: faucet holes on 4" centers; gooseneck spout; wrist blade handles; and grid strainer. It shall be suitable for use in clinics, offices, washrooms or patient care area.
5 - CL823 - CBOC Laboratory Specimen Processing, Path Svc | 5 - CL823 - CBOC Laboratory Specimen Processing, Path Svc | 5 - CL823 - CBOC Laboratory Specimen Processing, Path Svc | 5 - CL823 - CBOC Laboratory Specimen Processing, Path Svc | 5 - CL823 - CBOC Laboratory Specimen Processing, Path Svc
JSN | NAME | QTY | ACQ/INS | DESCRIPTION
A5075 | Dispenser, Soap, Disposable | 1 | VV | Disposable soap dispenser. One-handed dispensing operation. Designed to accommodate disposable soap cartridge and valve.
A5080 | Dispenser, Paper Towel, SS, Surface Mounted | 1 | CC | A surface mounted, satin finish stainless steel, single-fold, paper towel dispenser. Dispenser features: tumbler lock; front hinged at bottom; and refill indicator slot. Minimum capacity 400 single-fold paper towels. For general purpose use throughout the facility.
A5106 | Waste Disposal Unit, Sharps w/Glove Dispenser | 1 | VV | The unit is designed for the disposal of sharps and complies with OSHA guidelines for the handling of sharps. It shall house a 5 quart container and be capable of being mounted on a wall. It shall have a glove dispenser attached. The unit shall be secured by a locked enclosure.
A5107 | Dispenser, Glove, Surgical/Examination, Wall Mntd | 1 | VV | Examination three (Small Medium, Large) glove dispenser box for wall mounting. Fabricated of either cold rolled steel with a white baked enamel finish, plastic or acrylic. Hardware not included, Option 3 powder coated steel.
A5108 | Waste Disposal Unit, Sharps | 1 | VV | A container for collecting and transporting syringes and other sharps for decontamination and disposal. Available in 2 gallon and 8 gallon with locking rotor. Complies with OSHA regulations for handling sharps.
C0025 | Cabinet, Wardrobe, 1 Door, 84x24x22 | 1 | CC | Wardrobe cabinet with a fixed shelf, clothing rod, and a solid or louvered right or left-hinged door (appropriate door hinge configuration to be indicated on the equipment elevation drawings), an optional locking door is available. Also referred to as a wardrobe case, unit or storage unit. Used for storage of clothing and personal items.
C0046 | Frame, Apron, 2 Drawer, 4x48x22 | 1 | CC | Apron frame with two standard drawers. Also referred to as a drawer frame or table frame. Used for a knee space as a combination frame and drawers to support a top between base cabinets or a base cabinet and a wall.
C02C0 | Cabinet, U/C/B, 1 Shelf, 1 Drawer, 1 DO, 36x24x22 | 1 | CC | Standing height under counter base cabinet with an adjustable shelf and a full width drawer above a solid right or left-hinged door (appropriate door hinge configuration to be indicated on equipment elevation drawings). Also referred to as a combination cabinet or a drawer and cupboard cabinet. For general purpose use throughout the facility.
C02D0 | Cabinet, U/C/B, 4 Drawer, 36x24x22 | 1 | CC | Standing height under counter base cabinet with four full width drawers of equal height. Also referred to as a drawer cabinet. For general purpose use throughout the facility.
C02Q0 | Cabinet, Sink, U/C/B, 1 Door, 36x24x22 | 1 | CC | Standing height under counter base sink cabinet with a solid right or left-hinged door (appropriate door configuration to be indicated on equipment elevation drawings). Also referred to as a single-door sink cabinet. For general purpose use throughout the facility where a sink is to be used. Coordinate actual clear cabinet dimension with the actual outside dimension of sink that is specified to ensure that they are compatible.
C04E0 | Cabinet, U/C/B, 1 Shelf, 1 Drawer, 2 DO, 36x36x22 | 1 | CC | Standing height under counter base cabinet with an adjustable shelf and a full width drawer above solid hinged doors. Also referred to as a combination cabinet or a drawer and cupboard cabinet. For general purpose use throughout the facility.
C04P0 | Cabinet, Sink, U/C/B, 2 Door, 36x36x22 | 1 | CC | Standing height under counter base sink cabinet with solid hinged doors. Also referred to as a double-door sink cabinet. For general purpose use throughout the facility where a sink is to be used. Coordinate actual clear cabinet dimension with the actual outside dimension of sink that is specified to ensure that they are compatible.
CE090 | Cabinet, W/H, 2 SH, 2 GDO, Sloping Top, 41x36x16 | 1 | CC | Wall hung cabinet with two adjustable shelves, framed-glass hinged doors, and sloping top. Also referred to as a framed-glass hinged double door wall case. For general purpose use throughout the facility.
CG040 | Cabinet, W/H, 2 SH, 2 SGDO, Sloping Top, 38x36x13 | 1 | CC | Wall hung cabinet with two adjustable shelves, framed-glass sliding doors, and sloping top. Also referred to as a framed-glass sliding double door wall case. For general purpose use throughout the facility.
CG090 | Cabinet, W/H, 2 SH, 2 SGDO, Sloping Top, 41x36x16 | 1 | CC | Wall hung cabinet with two adjustable shelves, framed-glass sliding doors, and sloping top. Also referred to as a framed-glass sliding double door wall case. For general purpose use throughout the facility.
CS270 | Sink, Epoxy Resin, 11x18x15 ID | 1 | CC | One-piece cast epoxy resin sink (composition of molded epoxy resins and inert materials) connected with a drain and provided with a mixing faucet. For use in U/C/B sink cabinets and mounted under the epoxy resin countertops/work surfaces found in lab areas requiring optimum physical chemical resisting properties. For general purpose use in a lab area.
CT060 | Countertop, Modified Epoxy Resin | 1 | CC | Modified epoxy resin countertop (composition of molded epoxy resins and inert materials) having a low sheen surface finish, standard thickness of 1", and a 4" butt backsplash/curb. Also referred to as a work surface or work top. Available in a choice of colors and depths. Used in lab areas requiring optimum physical and chemical resisting properties.
D3295 | Chair, Rotary, Laboratory, Dental | 1 | VV | Rotary dental laboratory chair. The chair is used by technicians while working at a bench. Chairs also have casters and an adjustable backrest.
F3010 | Board, Bulletin, 48 x 48 | 1 | VV | Open face bulletin board. Cork posting panel with moisture proof backing. Variety of frames to choose from. Used for posting notes and messages.
F3200 | Clock, Battery, 12" Diameter | 1 | VV | Clock, 12" diameter. Round surface, easy to read numbers with sweep second hand. Wall mounted unit for use when impractical to install a fully synchronized clock system. Battery operated, (batteries not included).
L1502 | Centrifuge, Tabletop | 1 | VV | Tabletop laboratory centrifuge. This unit has a variable speed range of 1500 to 13000 RPM in part dependent on rotor assembly used. It includes a no brake option allowing rotor to spin to a gradual stop as well as the capability to enter combinations of time and RPM into the memory, and a door lock safety system. Heads accommodate a wide variety of tubes and can accommodate up to at least 76 tubes. Used in laboratories to prepare samples for further analysis.
L1670 | Centrifuge, Refrigerated, Floor Model | 1 | VV | Refrigerated centrifuge. This is a floor standing unit with a solid state speed control system that has speeds ranging from approximately 150 to 6000 RPM. Other characteristics include a temperature range of -9 to +39 degrees C., dual range digital timer, rotor imbalance detection, a programmable memory and a dynamic brake with three deceleration rates. The unit also has a refrigeration system that consists of a low maintenance compressor and a coil wrapped insulated guard bowl. Used in laboratories for processing heat sensitive samples.
L2280 | Hood, Laminar Flow, Horizontal, Free Standing, 6ft | 1 | CC | Horizontal laminar flow hood. This is a freestanding unit that meets or exceeds Class 100 requirements set for Federal Standard 209B. The unit will have HEPA filters, a washable and reusable pre-filter, a work surface and side walls of type 304 stainless steel construction, duplex electrical receptacles, high velocity return air slots that provide an air curtain at the work area, work surface and side walls and blowers with an average velocity of 100 fpm. Used for work with non-hazardous materials where clean particle free air is required. 6 foot model, other sizes available.
L2336 | Cabinet, Bio Safety, Class II/B2, Bench Top, 4ft | 1 | CC | Class II, Type B2, benchtop biological safety cabinet. The unit includes two HEPA filters, one supply and one exhaust, zero probed, high intake velocity that averages 105 fpm, an audible alarm to notify operator of unsafe window positions an audio-visual alarm to monitor exhaust pressure, interior of type 304 stainless steel with side walls slotted for high velocity air return, an exterior of 16 gauge or heavier steel, two ground key petcocks, a grounded duplex receptacle. Used for low to moderate risk biological agents treated with toxic chemicals and radionucleotides. This unit requires 100% exhaust to the atmosphere. 4 foot model presented, other sizes are available.
M1801 | Computer, Microprocessing, w/Flat Panel Monitor | 1 | VV | Desk top microprocessing computer. The unit shall consist of a central processing mini tower, flat panel monitor, keyboard, mouse and speakers. The system shall have the following minimum characteristics: a 2.8 GHz Pentium processor; 512 MB memory; 80GB hard drive; 32/48x CD-ROMDVD combo; 1.44MB network interface card; video 32 MB NVIDIA; a 18 inch flat panel monitor. The computer is used throughout the facility to input, manipulate and retrieve information.
M1825 | Printer, Computer | 1 | VV | High resolution computer printer with a variety of type styles and sheet/envelope feeder trays. Database information reflects network ready, medium duty office style laser printers. Other types of printers (bubble jet, dot matrix, line or plotter) as well as light or heavy use capabilities are available.
M1830 | Printer, Label, Pharmacy | 1 | VV | Label printer for use in pharmacy applications. The printer shall be bench top standing. It shall be flexible enough to accommodate label sizes up to 4 inches, with a minimum print speed of 6 inches per second and a minimum resolution of 203 dpi.
M1855 | Facsimile Machine | 1 | VV | Plain paper facsimile unit used to transmit printed matter or images over standard telephone lines. The unit operates at a modem speed of 33.6 Kbps and automatically recognizes and communicates with a variety of standard facsimile machines. Commonly referred to as "fax" unit.
M2015 | Cabinet, Storage, Flammable, Freestanding | 1 | VV | Freestanding flammable safety storage cabinet. Size as required. Unit is of all welded steel wall construction with vented grounding attachments, raised leak proof door sill and adjustable shelving. Equipped with swinging doors and built-in key lock. Designed for storage of flammable fluids. Complies with OSHA standards, is FM approved and designed IAW NFPA 30.
M2055 | Shelving, Storage, Wire, CRS, w/Adjustable Shelves | 1 | VV | Stationary, wire, shelving unit. Unit has fully adjustable shelves constructed of stainless steel. For use in general purpose storage areas. Shelving is provided in various sizes and configurations. Price provided is for a unit approximately 74"H x 18"D x 48"W with four shelves.
M3072 | Frame, Infectious Waste Bag w/Lid | 1 | VV | Frame for an infectious waste collection bag. Made of heavy tubular stainless steel with heavy gauge welded steel platform. Adjust to hold 18" or 25" trash bags. Mounted on ball bearing casters and includes permanently mounted hinged lid. Provides means of bagging infectious waste at point of waste generation.
P1965 | Eyewash, Eye/Face, Sink Mounted, Hands-free | 1 | CC | A sink mounted eyewash station. The unit is designed for emergency eye and face rinsing from soft flow dual spray-heads. The Flow must be activated by the single momentary action and remain on until terminated.
R4700 | Ice Maker, Cubes, 250 Pound | 1 | CC | Ice cube maker approximately 39" H x 29" D x 26" W. This unit is self-contained and provides 250 pounds of ice every 24 hours. The exterior is made of sturdy stainless steel. It is used in hospitals, hotels, and restaurants for dispensing ice.
R5100 | Freezer, Biological,-85, 19-25 Cubic Feet, Upright | 1 | VV | Biological freezer, -85 degrees centigrade, 19-25 cubic feet with temperature recorder, remote alarm, and storage baskets. Optional auxiliary water cooling available. Upright type freezer.
R6280 | Refrigerator, Lab, SS, 2 Door, 6 Shelves | 1 | VV | Laboratory refrigerator approximately 83x56x33 in size. This unit will have double-doors; stainless steel interior; six stainless steel shelves that are fully adjustable to one-half centers; blower coil cooler with automatic off cycle defrost and a seven day precision temperature recording clock. This unit is used in hospitals and research laboratories for general cold storage.
6 - SS218 - CBOC Laboratory Lead Tech Workstation, Stff Sprt | 6 - SS218 - CBOC Laboratory Lead Tech Workstation, Stff Sprt | 6 - SS218 - CBOC Laboratory Lead Tech Workstation, Stff Sprt | 6 - SS218 - CBOC Laboratory Lead Tech Workstation, Stff Sprt | 6 - SS218 - CBOC Laboratory Lead Tech Workstation, Stff Sprt
JSN | NAME | QTY | ACQ/INS | DESCRIPTION
A1010 | Telecommunication Outlet | 2 | VV | Telecommunication outlet location.
A1015 | Telephone, Desk, Multiple Line | 1 | VV | Telephone, desk, multiple line.
E0123 | Workstation, Straight, Free Standing, 72" W | 1 | VV | This JSN will provide a whole work station typical to quickly plan work in areas in clinical or administrative spaces. There will be a price decrease if typical work stations are used with vertical hanging strips instead of panels. THIS TYPICAL INCLUDES: 4 Standard Solid Panels 2 Panel Connectors, 2-Way Corner 1 Panel-to-Panel Connector 2 Finished End Hardware 1 Cantilevered, Work Surface 2 Lockable Flipper Units 2 Shelf, Storage/Displays 2 Lights 1 Tack board 1 Tool Rail 1 Paper Tray 1 Diagonal Tray 1 Adjustable Keyboard Tray 1 Mobile Pedestal, Box/File
F0275 | Chair, Swivel, High Back | 1 | VV | Highback contemporary swivel chair, 41" high X 23" wide X 23" deep with five (5) caster swivel base and arms. Chair may be used at desks or in conference rooms. Back and seat are foam padded and upholstered with either woven textile fabric or vinyl.
F0420 | Cabinet, Filing, Lateral, Half Height | 1 | VV | Half height two (2) or three (3) drawer lateral filing cabinet, 28" high X 42" wide X 18" deep with recessed handles, locking device and drawer label holders. Drawers are adaptable to either letter or legal size materials.
F2000 | Basket, Wastepaper, Fire Resistant | 1 | VV | Wastepaper basket, fire resistant, approximately 40 quart capacity. This unit is used to collect and temporarily store small quantities of paper refuse in patient rooms, administrative areas and nursing stations. Size and shape varies depending on the application and manufacturer selected.
M1801 | Computer, Microprocessing, w/Flat Panel Monitor | 1 | VV | Desk top microprocessing computer. The unit shall consist of a central processing mini tower, flat panel monitor, keyboard, mouse and speakers. The system shall have the following minimum characteristics: a 2.8 GHz Pentium processor; 512 MB memory; 80GB hard drive; 32/48x CD-ROMDVD combo; 1.44MB network interface card; video 32 MB NVIDIA; a 18 inch flat panel monitor. The computer is used throughout the facility to input, manipulate and retrieve information.
7 - CL831 - CBOC Laboratory Clean Supply Storage Room, Path Svc | 7 - CL831 - CBOC Laboratory Clean Supply Storage Room, Path Svc | 7 - CL831 - CBOC Laboratory Clean Supply Storage Room, Path Svc | 7 - CL831 - CBOC Laboratory Clean Supply Storage Room, Path Svc | 7 - CL831 - CBOC Laboratory Clean Supply Storage Room, Path Svc
JSN | NAME | QTY | ACQ/INS | DESCRIPTION
A1010 | Telecommunication Outlet | 1 | VV | Telecommunication outlet location.
A1014 | Telephone, Wall Mounted, 1 Line, With Speaker | 1 | VV | Telephone, wall mounted, 1 line, with speaker.
M2055 | Shelving, Storage, Wire, CRS, w/Adjustable Shelves | 4 | VV | Stationary, wire, shelving unit. Unit has fully adjustable shelves constructed of stainless steel. For use in general purpose storage areas. Shelving is provided in various sizes and configurations. Price provided is for a unit approximately 74"H x 18"D x 48"W with four shelves.
8 - CL832 - CBOC Laboratory Soiled Holding Room, Path Svc | 8 - CL832 - CBOC Laboratory Soiled Holding Room, Path Svc | 8 - CL832 - CBOC Laboratory Soiled Holding Room, Path Svc | 8 - CL832 - CBOC Laboratory Soiled Holding Room, Path Svc | 8 - CL832 - CBOC Laboratory Soiled Holding Room, Path Svc
JSN | NAME | QTY | ACQ/INS | DESCRIPTION
A1010 | Telecommunication Outlet | 1 | VV | Telecommunication outlet location.
A1014 | Telephone, Wall Mounted, 1 Line, With Speaker | 1 | VV | Telephone, wall mounted, 1 line, with speaker.
M2055 | Shelving, Storage, Wire, CRS, w/Adjustable Shelves | 4 | VV | Stationary, wire, shelving unit. Unit has fully adjustable shelves constructed of stainless steel. For use in general purpose storage areas. Shelving is provided in various sizes and configurations. Price provided is for a unit approximately 74"H x 18"D x 48"W with four shelves.
8 - IMAGING AREA | 8 - IMAGING AREA | 8 - IMAGING AREA | 8 - IMAGING AREA | 8 - IMAGING AREA
1 - CI011 - CBOC Radiology Class 1 Imaging Room, Imgng Svcs | 1 - CI011 - CBOC Radiology Class 1 Imaging Room, Imgng Svcs | 1 - CI011 - CBOC Radiology Class 1 Imaging Room, Imgng Svcs | 1 - CI011 - CBOC Radiology Class 1 Imaging Room, Imgng Svcs | 1 - CI011 - CBOC Radiology Class 1 Imaging Room, Imgng Svcs
JSN | NAME | QTY | ACQ/INS | DESCRIPTION
A1010 | Telecommunication Outlet | 4 | VV | Telecommunication outlet location.
A1012 | Telephone, Wall Mounted, 1 Line | 2 | VV | Telephone, wall mounted, 1 line.
A1132 | Rail, Accessory Mounting, Length As Required | 1 | VC | Horizontal equipment mounting rail with lock mounting devices capable of; supporting up to 75 pounds each, being repositioned, and mounting and dismounting of equipment without the use of tools (special tools may be required to unlock adapter that was previously locked to the rail). The rail must be capable of supporting medical equipment and accessories normally found in exam or patient rooms. The rail system must be capable of mounting and dismounting equipment without leaving or creating new holes in the finished surface of the wall. The rail system utilizes a series of mounting plates and adapters specific to the device being mounted to the rail. The plate and adapter rail mounting kit must be specified to match the equipment being mounted to the equipment rail.
A1200 | Lift System, Overhead, Patient Room | 1 | VC | An overhead rail system specifically designed for patient lifting and movement for a single bed patient room. The system will consist of recessed or ceiling mounted primary and secondary rails, lift motor with rolling carriage, patient harness or seat, and a hand controller or control box with charger. System will facilitate lifting and movement of patient to and from bed to gurney, chair or other requirement. Minimum lift capability is 550 pounds. Custom design of track layout by manufacturer is essential to meet individual facility requirements.
A5075 | Dispenser, Soap, Disposable | 1 | VV | Disposable soap dispenser. One-handed dispensing operation. Designed to accommodate disposable soap cartridge and valve.
A5077 | Dispenser, Hand Sanitizer, Hands-Free | 1 | VV | A touch free wall-mounted hand sanitizer dispenser. For use throughout a healthcare facility. Unit does not include the sanitizing liquid. Units are battery operated.
A5080 | Dispenser, Paper Towel, SS, Surface Mounted | 1 | CC | A surface mounted, satin finish stainless steel, single-fold, paper towel dispenser. Dispenser features: tumbler lock; front hinged at bottom; and refill indicator slot. Minimum capacity 400 single-fold paper towels. For general purpose use throughout the facility.
A5106 | Waste Disposal Unit, Sharps w/Glove Dispenser | 1 | VV | The unit is designed for the disposal of sharps and complies with OSHA guidelines for the handling of sharps. It shall house a 5 quart container and be capable of being mounted on a wall. It shall have a glove dispenser attached. The unit shall be secured by a locked enclosure.
A5107 | Dispenser, Glove, Surgical/Examination, Wall Mntd | 1 | VV | Examination three (Small Medium, Large) glove dispenser box for wall mounting. Fabricated of either cold rolled steel with a white baked enamel finish, plastic or acrylic. Hardware not included, Option 3 powder coated steel.
A5145 | Hook, Garment, Double, SS, Surface Mounted | 1 | CC | A surface mounted, satin finish stainless steel, double garment hook. Equipped with a concealed mounting bracket that is secured to a concealed wall plate. For general purpose use throughout the facility to hang various items of apparel.
A5180 | Track, Cubicle, Surface Mounted, With Curtain | 2 | VV | Surface mounted cubicle track, with curtain. Track constructed of thick extruded aluminum. Equipped with self lubricating carriers, beaded drop chain hooks, and flame resistant curtain. To include removable end caps. Designed to be suspended around patient areas where privacy is needed. Price listed is per foot of the track, curtains to be priced per quote.
A6046 | Artwork, Decorative, With Frame | 1 | VV | This JSN is to be used for determining and defining location of decorative artwork.
C03G0 | Cabinet, U/C/B, 2 Shelf, 2 Door, 36x30x22 | 2 | CC | Standing height under counter base cabinet with two adjustable shelves and two solid hinged doors. Also referred to as a cupboard cabinet. For general purpose use throughout the facility.
C04Q0 | Cabinet, ADA Sink, Wall-Mounted | 1 | CC | Wall mounted sink support cabinet for drop-in sink with vertical fascia and angled ADA profile, also referred to as ADA sink cabinet. Removable front panel to permit access to plumbing. Medium density M-3 particle board core construction faced with high pressure vertical grade decorative plastic laminate on exposed surfaces and melamine on semi-exposed and concealed surfaces; plastic laminate edge banding. Includes all attaching hardware including support rail.
CD030 | Cabinet, W/H, 2 Shelf, 2 DO, Sloping Top, 38x30x13 | 2 | CC | Wall hung steel cabinet with two adjustable shelves, solid hinged doors, and sloping top. Also referred to as a solid hinged double door wall case. For general purpose use throughout the facility.
CS070 | Sink, SS, Single Compartment, 7.5x16x16 ID | 1 | CC | Single compartment stainless steel sink, drop-in, self-rimming, ledge-type, connected with a drain and provided with a mixing faucet. It shall also be provided with pre-punched fixture holes on 4" center, integral back ledge to accommodate deck-mounted fixtures, brushed/polished interior and top surfaces, and sound deadened. Recommended for use in suspended or U/C/B sink cabinets having a high plastic laminate or Chemsurf laminate countertop/work surface. Coordinate actual outside sink dimensions with the actual clear dimension of cabinet specified to ensure that they are compatible. For general purpose use throughout the facility.
CT020 | Countertop, Solid Surface | 1 | CC | A solid, nonporous countertop with a smooth seamless appearance. Easy to clean and maintain and with proper cleaning does not support the growth of mold. An acrylic-based solid surface product. Standard thickness of 1", and a 4" butt backsplash/curb. Also referred to as a work surface or work top. Available in a choice of colors and depths. Used in lab and other hospital areas requiring optimum physical and chemical resisting properties.
F0205 | Chair, Side With Arms | 1 | VV | Upholstered side chair, 32" high X 21" wide X 23" deep with arms, padded seats and padded backs. Seat height is a minimum of 17". Available with or without sled base.
F0340 | Stool, Self Adjusting | 1 | VV | Self adjusting stool. Consists of a foam padded upholstered seat with attached foot rest for added comfort. Mounted on swivel casters. Designed for doctor's use during examinations.
F0350 | Stool, Step, Retractable Caster | 1 | VV | Step stool, approximately 18" high X 16" diameter with three retractable casters, skid proof rings and ribbed treads.
F0360 | Footstool, Straight w/Handle | 1 | VV | A footstool used to assist patients getting on and off exam or surgical tables. Fitted with a handrail for added security and balance of the patient.
F2000 | Basket, Wastepaper, Fire Resistant | 1 | VV | Wastepaper basket, fire resistant, approximately 40 quart capacity. This unit is used to collect and temporarily store small quantities of paper refuse in patient rooms, administrative areas and nursing stations. Size and shape varies depending on the application and manufacturer selected.
F3200 | Clock, Battery, 12" Diameter | 1 | VV | Clock, 12" diameter. Round surface, easy to read numbers with sweep second hand. Wall mounted unit for use when impractical to install a fully synchronized clock system. Battery operated, (batteries not included).
M0755 | Flowmeter, Oxygen, Low Flow | 1 | VV | Oxygen flowmeter. Consists of a clear crystal flowtube calibrated to 3.5 or 8 LPM depending on manufacturer. For oxygen regulation in hospital settings. Database pricing includes DISS fitting and DISS power outlet and wall adapter. Other fitting and adapter configurations are available.
M0765 | Regulator, Vacuum | 1 | VV | Vacuum pressure regulator for connection to central piped vacuum system. Standard display scale is graduated at least from 0 to 200 mm Hg of vacuum. Displays on specialized regulators may cover other vacuum ranges. Regulator type (continuous, intermittent, continuous/intermittent, surgical, pediatric, thoracic, etc.) as required. To be used in delivery, neonatal, pediatrics or any area where suction is required. Database pricing reflects continuous regulators graduated to 200 mm Hg with a full line vacuum selection switch and DISS configured inlets and outlets.
M3070 | Hamper, Linen, Mobile, w/Lid | 1 | VV | Mobile linen hamper with hand or foot operated lid. Made of heavy tubular stainless steel with heavy gauge welded steel platform. Holds 25" hamper bags. Mounted on ball bearing casters. For linen transport in hospitals and clinics.
M3073 | Container, Biohazard Waste, Step-on, Fire Safe | 1 | VV | A biohazard waste container with a step-on lid. The container will have a capacity of approximately 12 gallons and be made of a fire safe material.
M4255 | Stand, IV, Adjustable | 1 | VV | Adjustable IV stand with 4-hook arrangement. Stand has stainless steel construction with heavy weight base. It adjusts from 66 inches to 100 inches and is mounted on conductive rubber, ball bearing, swivel casters. Stand is used for administering intravenous solutions.
M4645 | Patient Transfer Device | 1 | VV | A patient transfer board designed to make lateral patient transfers safer for staff and be more comfortable for the patients. The board uses a smooth, low friction and static free surface to eliminate the need for metal rollers. The board has a soft foam core that makes them lightweight for ease of use and storage. The long board device also enables the transfer of a patient in the seated or Fowler position. The boards come in three sizes with the long board being foldable. The dimensions and price are for the long wide board.
M8810 | Stand, Mayo | 1 | VV | Adjustable instrument table. Table is corrosion resistant stainless steel construction and is mounted on two casters with two skid rails. It has telescopic upright adjusts from 39 inches to 60 inches with automatic locking device, and removable 13"x19" instrument tray. Designed for use in operating and procedure rooms.
X1405 | Stand, Bucky, Vertical, Tilt, Automatic | 1 | VC | Vertical and tilting bucky stand. This unit is mounted to the floor and wall to provide a vibration-free mounting platform for the universal bucky. The grid line free radiographs are produced at exposure times as short as two milliseconds. Characteristics and components include aluminum interspaced grid with a 36 inch (914 mm) to 40 inch (1016 mm) focal range. The unit's cassette size sensing tray accommodates all cassette sizes between 5 and 17 inches. The unit tilts at angles of +90/-20 degrees from the vertical position. The unit is used in X-ray facilities for processing radiography images.
X3145 | Screen, X-Ray, Protective, Mobile | 1 | VV | Mobile X-ray protective screen/barrier. The X-ray barrier provides optically-clear visibility while shielding medical personnel from scatter radiation. Its large clear Pb lead-plastic or acrylic window offers 0.5 mm lead-equivalent protection to the user's head and upper body. The unit is used for effective radiation protection of department personnel during vascular or other procedures. This unit can fit any application with its mobility. Adjustable screens are also available.
X3155 | Rack, Apron/Gloves, Mobile | 1 | VV | Apron and gloves rack. This is a mobile unit which holds aprons and gloves. The body is heavy gauge steel finish in gray or green baked enamel, glove and apron holding arms are aluminum.
X5900 | Radiographic Unit, 80 kW, Non-Tilt Table | 1 | VC | This system is specifically designed to perform radiographic examinations in the Radiology Department. This units characteristics and components include, 80kW micro-processor controlled X-ray generator, a non-tilting table with a floating table top and an adjustable bucky, a ceiling suspended 0.6/1.2 mm tube unit and vertical bucky stand.
2 - CI012 - CBOC Radiology Class 1 Imaging Control Alcove, Imgng Svcs | 2 - CI012 - CBOC Radiology Class 1 Imaging Control Alcove, Imgng Svcs | 2 - CI012 - CBOC Radiology Class 1 Imaging Control Alcove, Imgng Svcs | 2 - CI012 - CBOC Radiology Class 1 Imaging Control Alcove, Imgng Svcs | 2 - CI012 - CBOC Radiology Class 1 Imaging Control Alcove, Imgng Svcs
JSN | NAME | QTY | ACQ/INS | DESCRIPTION
A1010 | Telecommunication Outlet | 4 | VV | Telecommunication outlet location.
A1012 | Telephone, Wall Mounted, 1 Line | 1 | VV | Telephone, wall mounted, 1 line.
A5077 | Dispenser, Hand Sanitizer, Hands-Free | 1 | VV | A touch free wall-mounted hand sanitizer dispenser. For use throughout a healthcare facility. Unit does not include the sanitizing liquid. Units are battery operated.
F0230 | Chair, Drafting, Rotary | 2 | VV | Drafting chair approximately 47" high X 20" wide X 20" deep with rotary stool and a 5 (five) star base with casters. Padded seat and back. Foot ring adjusts with chair.
F2000 | Basket, Wastepaper, Fire Resistant | 1 | VV | Wastepaper basket, fire resistant, approximately 40 quart capacity. This unit is used to collect and temporarily store small quantities of paper refuse in patient rooms, administrative areas and nursing stations. Size and shape varies depending on the application and manufacturer selected.
F2700 | Reader, Bar Code, Hand Held, With Interface | 1 | VV | Hand held laser bar code reader with computer interface. Used for automated inventory, using bar code stickers / labels. Convenience outlet required at point of use.
M1801 | Computer, Microprocessing, w/Flat Panel Monitor | 1 | VV | Desk top microprocessing computer. The unit shall consist of a central processing mini tower, flat panel monitor, keyboard, mouse and speakers. The system shall have the following minimum characteristics: a 2.8 GHz Pentium processor; 512 MB memory; 80GB hard drive; 32/48x CD-ROMDVD combo; 1.44MB network interface card; video 32 MB NVIDIA; a 18 inch flat panel monitor. The computer is used throughout the facility to input, manipulate and retrieve information.
3 - CI013 - CBOC Radiology Class 1 Imaging System Component Room, Imgng Svcs | 3 - CI013 - CBOC Radiology Class 1 Imaging System Component Room, Imgng Svcs | 3 - CI013 - CBOC Radiology Class 1 Imaging System Component Room, Imgng Svcs | 3 - CI013 - CBOC Radiology Class 1 Imaging System Component Room, Imgng Svcs | 3 - CI013 - CBOC Radiology Class 1 Imaging System Component Room, Imgng Svcs
JSN | NAME | QTY | ACQ/INS | DESCRIPTION
A1010 | Telecommunication Outlet | 7 | VV | Telecommunication outlet location.
A1012 | Telephone, Wall Mounted, 1 Line | 1 | VV | Telephone, wall mounted, 1 line.
4 - CI014 - CBOC Radiology Class 1 Imaging Supply Alcove, Imgng Svcs | 4 - CI014 - CBOC Radiology Class 1 Imaging Supply Alcove, Imgng Svcs | 4 - CI014 - CBOC Radiology Class 1 Imaging Supply Alcove, Imgng Svcs | 4 - CI014 - CBOC Radiology Class 1 Imaging Supply Alcove, Imgng Svcs | 4 - CI014 - CBOC Radiology Class 1 Imaging Supply Alcove, Imgng Svcs
JSN | NAME | QTY | ACQ/INS | DESCRIPTION
A1010 | Telecommunication Outlet | 1 | VV | Telecommunication outlet location.
M3155 | Cabinet, Inventory Management System | 1 | VV | Asset tracking of high-value consumables using RTLS. The system is customizable utilizing an assortment of cabinet options and, RTLS software. Combined with the RTLS software it creates a smart supply system with the ability to maintain an accurate view of inventory levels, usage, and status of high-value medical devices.
5 - CI063 - CBOC Ultrasound Class 1 Scanning Room, Imgng Svcs | 5 - CI063 - CBOC Ultrasound Class 1 Scanning Room, Imgng Svcs | 5 - CI063 - CBOC Ultrasound Class 1 Scanning Room, Imgng Svcs | 5 - CI063 - CBOC Ultrasound Class 1 Scanning Room, Imgng Svcs | 5 - CI063 - CBOC Ultrasound Class 1 Scanning Room, Imgng Svcs
JSN | NAME | QTY | ACQ/INS | DESCRIPTION
A1010 | Telecommunication Outlet | 4 | VV | Telecommunication outlet location.
A1014 | Telephone, Wall Mounted, 1 Line, With Speaker | 1 | VV | Telephone, wall mounted, 1 line, with speaker.
A1132 | Rail, Accessory Mounting, Length As Required | 1 | VC | Horizontal equipment mounting rail with lock mounting devices capable of; supporting up to 75 pounds each, being repositioned, and mounting and dismounting of equipment without the use of tools (special tools may be required to unlock adapter that was previously locked to the rail). The rail must be capable of supporting medical equipment and accessories normally found in exam or patient rooms. The rail system must be capable of mounting and dismounting equipment without leaving or creating new holes in the finished surface of the wall. The rail system utilizes a series of mounting plates and adapters specific to the device being mounted to the rail. The plate and adapter rail mounting kit must be specified to match the equipment being mounted to the equipment rail.
A1200 | Lift System, Overhead, Patient Room | 1 | VC | An overhead rail system specifically designed for patient lifting and movement for a single bed patient room. The system will consist of recessed or ceiling mounted primary and secondary rails, lift motor with rolling carriage, patient harness or seat, and a hand controller or control box with charger. System will facilitate lifting and movement of patient to and from bed to gurney, chair or other requirement. Minimum lift capability is 550 pounds. Custom design of track layout by manufacturer is essential to meet individual facility requirements.
A5075 | Dispenser, Soap, Disposable | 1 | VV | Disposable soap dispenser. One-handed dispensing operation. Designed to accommodate disposable soap cartridge and valve.
A5077 | Dispenser, Hand Sanitizer, Hands-Free | 1 | VV | A touch free wall-mounted hand sanitizer dispenser. For use throughout a healthcare facility. Unit does not include the sanitizing liquid. Units are battery operated.
A5080 | Dispenser, Paper Towel, SS, Surface Mounted | 1 | CC | A surface mounted, satin finish stainless steel, single-fold, paper towel dispenser. Dispenser features: tumbler lock; front hinged at bottom; and refill indicator slot. Minimum capacity 400 single-fold paper towels. For general purpose use throughout the facility.
A5107 | Dispenser, Glove, Surgical/Examination, Wall Mntd | 1 | VV | Examination three (Small Medium, Large) glove dispenser box for wall mounting. Fabricated of either cold rolled steel with a white baked enamel finish, plastic or acrylic. Hardware not included, Option 3 powder coated steel.
A5108 | Waste Disposal Unit, Sharps | 1 | VV | A container for collecting and transporting syringes and other sharps for decontamination and disposal. Available in 2 gallon and 8 gallon with locking rotor. Complies with OSHA regulations for handling sharps.
A5145 | Hook, Garment, Double, SS, Surface Mounted | 2 | CC | A surface mounted, satin finish stainless steel, double garment hook. Equipped with a concealed mounting bracket that is secured to a concealed wall plate. For general purpose use throughout the facility to hang various items of apparel.
A5180 | Track, Cubicle, Surface Mounted, With Curtain | 1 | VV | Surface mounted cubicle track, with curtain. Track constructed of thick extruded aluminum. Equipped with self lubricating carriers, beaded drop chain hooks, and flame resistant curtain. To include removable end caps. Designed to be suspended around patient areas where privacy is needed. Price listed is per foot of the track, curtains to be priced per quote.
A6046 | Artwork, Decorative, With Frame | 1 | VV | This JSN is to be used for determining and defining location of decorative artwork.
C03G0 | Cabinet, U/C/B, 2 Shelf, 2 Door, 36x30x22 | 1 | CC | Standing height under counter base cabinet with two adjustable shelves and two solid hinged doors. Also referred to as a cupboard cabinet. For general purpose use throughout the facility.
C04Q0 | Cabinet, ADA Sink, Wall-Mounted | 1 | CC | Wall mounted sink support cabinet for drop-in sink with vertical fascia and angled ADA profile, also referred to as ADA sink cabinet. Removable front panel to permit access to plumbing. Medium density M-3 particle board core construction faced with high pressure vertical grade decorative plastic laminate on exposed surfaces and melamine on semi-exposed and concealed surfaces; plastic laminate edge banding. Includes all attaching hardware including support rail.
CD030 | Cabinet, W/H, 2 Shelf, 2 DO, Sloping Top, 38x30x13 | 3 | CC | Wall hung steel cabinet with two adjustable shelves, solid hinged doors, and sloping top. Also referred to as a solid hinged double door wall case. For general purpose use throughout the facility.
CR020 | Cabinet, F/S, 5 Shelf, 1 DO, Sloping Top, 92x24x13 | 1 | CC | Floor standing storage cabinet with five adjustable shelves, a solid right or left-hinged door (appropriate door hinge configuration to be indicated on equipment elevation drawings), and sloping top. Also referred to as a tall case or a tall cabinet. For general purpose storage use throughout the facility.
CS070 | Sink, SS, Single Compartment, 7.5x16x16 ID | 1 | CC | Single compartment stainless steel sink, drop-in, self-rimming, ledge-type, connected with a drain and provided with a mixing faucet. It shall also be provided with pre-punched fixture holes on 4" center, integral back ledge to accommodate deck-mounted fixtures, brushed/polished interior and top surfaces, and sound deadened. Recommended for use in suspended or U/C/B sink cabinets having a high plastic laminate or Chemsurf laminate countertop/work surface. Coordinate actual outside sink dimensions with the actual clear dimension of cabinet specified to ensure that they are compatible. For general purpose use throughout the facility.
CT020 | Countertop, Solid Surface | 1 | CC | A solid, nonporous countertop with a smooth seamless appearance. Easy to clean and maintain and with proper cleaning does not support the growth of mold. An acrylic-based solid surface product. Standard thickness of 1", and a 4" butt backsplash/curb. Also referred to as a work surface or work top. Available in a choice of colors and depths. Used in lab and other hospital areas requiring optimum physical and chemical resisting properties.
E0930 | Locker, Supply, 6 Drawers, Mobile, 29"W x 20"D | 1 | VV | THIS TYPICAL INCLUDES: 1 Mobile Supply Locker 2 Tray/Shelf 4 Drawers, 3"H 2 Drawers, 6"H Drawer Organizer Bins
E0948 | Cart, General Storage, Mobile, 42"H x 32"W x 22"D | 1 | VV | THIS TYPICAL INCLUDES: 1 Cart Body, Style-A Narrow, w/Raised Edge Top 2 Drawers, 3" H 4 Drawers, 6" H 1 Accessory Rail, Side Drawer Organizer Bins
F0205 | Chair, Side With Arms | 1 | VV | Upholstered side chair, 32" high X 21" wide X 23" deep with arms, padded seats and padded backs. Seat height is a minimum of 17". Available with or without sled base.
F0300 | Chair, Task, Swivel, With Arms | 2 | VV | Task chair, approximately 34" H X 26" W X 22" D with adjustable arms and a five caster adjustable swivel base. Seat and back are foam padded and upholstered in woven fabric or vinyl.
F0340 | Stool, Self Adjusting | 2 | VV | Self adjusting stool. Consists of a foam padded upholstered seat with attached foot rest for added comfort. Mounted on swivel casters. Designed for doctor's use during examinations.
F0360 | Footstool, Straight w/Handle | 1 | VV | A footstool used to assist patients getting on and off exam or surgical tables. Fitted with a handrail for added security and balance of the patient.
F0540 | Cart, Scope, Transport | 1 | VV | A cart designed specifically for the safe transport of endoscopy scopes. The cart will have a lightweight frame of a tubular welded construction. The sides and back panels will be of a foamed resin with a work top of seamless, raised edge plastic. The cart will have rectangle or round trays with lids and will have 4 casters with 2 locking. Cart may have a roll-top door with a key lock.
F0680 | Workstation, PACS, Adjustable, Single-Monitor | 1 | VV | Mobile or free-standing computer work center for use as a single-monitor PACS workstation. Features include laminate work surface, keyboard arm, manual height adjustments, CPU holder and monitor arm.
F2010 | Basket, Wastepaper, Step-On | 2 | VV | "Step-on" wastepaper basket with inner liner and foot petal activated flip top.
F2017 | Waste Receptacle, 24 GAL | 1 | VV | Rectangular steel waste receptacle with step-on lid and 24 gallon capacity. The receptacle is used to collect and temporarily store small quantities of paper refuse. Can be used in restrooms, patient areas, laboratories, pharmacies, etc.
F2700 | Reader, Bar Code, Hand Held, With Interface | 1 | VV | Hand held laser bar code reader with computer interface. Used for automated inventory, using bar code stickers / labels. Convenience outlet required at point of use.
F3200 | Clock, Battery, 12" Diameter | 1 | VV | Clock, 12" diameter. Round surface, easy to read numbers with sweep second hand. Wall mounted unit for use when impractical to install a fully synchronized clock system. Battery operated, (batteries not included).
M0750 | Flowmeter, Air, Connect w/50 PSI Supply | 1 | VV | Air flowmeter. Unit has a stainless steel needle valve with clear flowtube for connection to 50 PSI air outlet from central pipeline system. Requires the appropriate adapter for connection to the wall outlet and fitting to connect to tubing. Database prices reflect fittings with an attached DISS power outlet. Other outlet and adapter configurations are available.
M0755 | Flowmeter, Oxygen, Low Flow | 1 | VV | Oxygen flowmeter. Consists of a clear crystal flowtube calibrated to 3.5 or 8 LPM depending on manufacturer. For oxygen regulation in hospital settings. Database pricing includes DISS fitting and DISS power outlet and wall adapter. Other fitting and adapter configurations are available.
M0765 | Regulator, Vacuum | 1 | VV | Vacuum pressure regulator for connection to central piped vacuum system. Standard display scale is graduated at least from 0 to 200 mm Hg of vacuum. Displays on specialized regulators may cover other vacuum ranges. Regulator type (continuous, intermittent, continuous/intermittent, surgical, pediatric, thoracic, etc.) as required. To be used in delivery, neonatal, pediatrics or any area where suction is required. Database pricing reflects continuous regulators graduated to 200 mm Hg with a full line vacuum selection switch and DISS configured inlets and outlets.
M1801 | Computer, Microprocessing, w/Flat Panel Monitor | 1 | VV | Desk top microprocessing computer. The unit shall consist of a central processing mini tower, flat panel monitor, keyboard, mouse and speakers. The system shall have the following minimum characteristics: a 2.8 GHz Pentium processor; 512 MB memory; 80GB hard drive; 32/48x CD-ROMDVD combo; 1.44MB network interface card; video 32 MB NVIDIA; a 18 inch flat panel monitor. The computer is used throughout the facility to input, manipulate and retrieve information.
M3070 | Hamper, Linen, Mobile, w/Lid | 1 | VV | Mobile linen hamper with hand or foot operated lid. Made of heavy tubular stainless steel with heavy gauge welded steel platform. Holds 25" hamper bags. Mounted on ball bearing casters. For linen transport in hospitals and clinics.
M3072 | Frame, Infectious Waste Bag w/Lid | 1 | VV | Frame for an infectious waste collection bag. Made of heavy tubular stainless steel with heavy gauge welded steel platform. Adjust to hold 18" or 25" trash bags. Mounted on ball bearing casters and includes permanently mounted hinged lid. Provides means of bagging infectious waste at point of waste generation.
M3073 | Container, Biohazard Waste, Step-on, Fire Safe | 1 | VV | A biohazard waste container with a step-on lid. The container will have a capacity of approximately 12 gallons and be made of a fire safe material.
M4116 | Monitor, Vital Signs | 1 | VV | Electronic sphygmomanometer. LCD displays non-invasive blood pressure, pulse rate and temperature. Used in hospitals and clinics. Includes an optional mobile stand.
M4255 | Stand, IV, Adjustable | 1 | VV | Adjustable IV stand with 4-hook arrangement. Stand has stainless steel construction with heavy weight base. It adjusts from 66 inches to 100 inches and is mounted on conductive rubber, ball bearing, swivel casters. Stand is used for administering intravenous solutions.
M8810 | Stand, Mayo | 1 | VV | Adjustable instrument table. Table is corrosion resistant stainless steel construction and is mounted on two casters with two skid rails. It has telescopic upright adjusts from 39 inches to 60 inches with automatic locking device, and removable 13"x19" instrument tray. Designed for use in operating and procedure rooms.
M9005 | Table, Ultrasound, Mobile, General Purpose | 1 | VV | A general purpose table dedicated to ultrasound procedures including OB/GYN. Table has an open frame design to allow sonographers to get close to the patient. Table height is adjustable from approximately 23" to 39". Table includes side rails and arm board.
P1965 | Eyewash, Eye/Face, Sink Mounted, Hands-free | 1 | CC | A sink mounted eyewash station. The unit is designed for emergency eye and face rinsing from soft flow dual spray-heads. The Flow must be activated by the single momentary action and remain on until terminated.
X1999 | Rack, Ultrasound Probe | 1 | VV | Universal probe rack used to hold/store ultrasound probes & transducers. Features include cable supports and capacity for five probes.
X2100 | Scanner, Ultrasound, General Purpose | 1 | VV | High definition, diagnostic ultrasound system for Radiology, Cardiology, Vascular, ob-gyn, Perinatology, and Surgical imaging applications. The unit employs curved, phased and linear array imaging technology. The system supports colorflow, pulse and continuous wave imaging modalities. On board software measurement packages available for all imaging applications. The system is DICOM 3.0 compatible, for easy linkage to filmless image management systems and review stations. In addition, a full line of probes and conventional recording devices are available.
6 - CI064 - CBOC Ultrasound Class 1 Scanning Supply Alcove, Imgng Svcs | 6 - CI064 - CBOC Ultrasound Class 1 Scanning Supply Alcove, Imgng Svcs | 6 - CI064 - CBOC Ultrasound Class 1 Scanning Supply Alcove, Imgng Svcs | 6 - CI064 - CBOC Ultrasound Class 1 Scanning Supply Alcove, Imgng Svcs | 6 - CI064 - CBOC Ultrasound Class 1 Scanning Supply Alcove, Imgng Svcs
JSN | NAME | QTY | ACQ/INS | DESCRIPTION
A1010 | Telecommunication Outlet | 1 | VV | Telecommunication outlet location.
M3155 | Cabinet, Inventory Management System | 1 | VV | Asset tracking of high-value consumables using RTLS. The system is customizable utilizing an assortment of cabinet options and, RTLS software. Combined with the RTLS software it creates a smart supply system with the ability to maintain an accurate view of inventory levels, usage, and status of high-value medical devices.
7 - SB201 - CBOC Ultrasound Patient Toilet, Bldg Sprt | 7 - SB201 - CBOC Ultrasound Patient Toilet, Bldg Sprt | 7 - SB201 - CBOC Ultrasound Patient Toilet, Bldg Sprt | 7 - SB201 - CBOC Ultrasound Patient Toilet, Bldg Sprt | 7 - SB201 - CBOC Ultrasound Patient Toilet, Bldg Sprt
JSN | NAME | QTY | ACQ/INS | DESCRIPTION
A1067 | Mirror, Float Glass, ADA Accessible | 1 | CC | A high quality 1/4" polished float glass mirror with a stainless steel frame. Frame holds mirror in a tilted position for accessibility and compliance with ADA requirements. Mirror has a galvanized steel back secured to frame with concealed screws with integral horizontal hanging brackets. Mirror shall be approximately 18" wide and 36" high. Other sizes are available.
A5075 | Dispenser, Soap, Disposable | 1 | VV | Disposable soap dispenser. One-handed dispensing operation. Designed to accommodate disposable soap cartridge and valve.
A5082 | Dispenser, Paper Towel, Sensor, Hands Free | 1 | CC | A surface mounted, sensor activated, automatic, roll paper towel dispenser. The unit dispenses a paper towel automatically only when hands are place in position below the dispenser for maximum sanitation and hygiene. May include adjustable settings for sheet length, time delay, and sensor range. Unit is battery operated or with optional AC power adapter.
A5090 | Disposal, Sanitary Napkin, SS, Surface Mounted | 1 | CC | A surface mounted, satin finish stainless steel, sanitary napkin disposal. Disposal features a flip-up cover, secured to the container by a heavy duty stainless steel piano-hinge. Disposal may be secured to wall or toilet partition. For general purpose use in female toilet stalls or rooms and uni-sex toilet rooms.
A5109 | Grab Bar, 1-1/4" Dia., SS, 2 Wall, W/C Accessible | 1 | CC | A 1-1/4" diameter, satin finish stainless steel, peened gripping surface, 2 wall toilet stall/ room, grab bar with concealed mounting flanges. Snap over flanges are provided to conceal mounting screws. A selection of mounting kits and concealed anchor devices are available from the manufacturers for different types of installations. Grab bar shall comply with barrier-free accessibility guidelines for structural strength. For typical water closet applications in toilet stalls and rooms where ADA (American's With Disabilities Act) requirements must be met.
A5145 | Hook, Garment, Double, SS, Surface Mounted | 1 | CC | A surface mounted, satin finish stainless steel, double garment hook. Equipped with a concealed mounting bracket that is secured to a concealed wall plate. For general purpose use throughout the facility to hang various items of apparel.
A5200 | Dispenser, Toilet Tissue, SS, 2-Roll, Surface Mntd | 1 | CC | A concealed surface mounted, double roll, satin finish stainless steel, toilet tissue dispenser. Unit accommodates two standard-core toilet tissue rolls through 5" in diameter. Spindles are chrome plated plastic with a heavy-duty internal spring and turn freely for non-controlled delivery. For general purpose use in restrooms.
F2010 | Basket, Wastepaper, Step-On | 1 | VV | "Step-on" wastepaper basket with inner liner and foot petal activated flip top.
P3000 | Lavatory, Vitreous China, Straight Back | 1 | CC | Wall mounted, vitreous china lavatory (approximate bowl size 7"x15"x10") with: straight-front apron, straight or contoured back; faucet holes on 4" centers; gooseneck spout; wrist blade handles; and grid strainer. It shall be suitable for use in clinics, offices, washrooms or patient care areas.
P9050 | Toilet, Wall Hung, Siphon Jet | 1 | CC | Siphon jet water closet/ toilet. This unit is wall hung with an elongated bowl, top spud flushometer, seat with open front and check hinge, and carrier. Used in restrooms throughout the health care facility.
9 - CI081 - CBOC CT Class 1 Scanning Room, Imgng Svcs | 9 - CI081 - CBOC CT Class 1 Scanning Room, Imgng Svcs | 9 - CI081 - CBOC CT Class 1 Scanning Room, Imgng Svcs | 9 - CI081 - CBOC CT Class 1 Scanning Room, Imgng Svcs | 9 - CI081 - CBOC CT Class 1 Scanning Room, Imgng Svcs
JSN | NAME | QTY | ACQ/INS | DESCRIPTION
A1010 | Telecommunication Outlet | 4 | VV | Telecommunication outlet location.
A1012 | Telephone, Wall Mounted, 1 Line | 2 | VV | Telephone, wall mounted, 1 line.
A1132 | Rail, Accessory Mounting, Length As Required | 1 | VC | Horizontal equipment mounting rail with lock mounting devices capable of; supporting up to 75 pounds each, being repositioned, and mounting and dismounting of equipment without the use of tools (special tools may be required to unlock adapter that was previously locked to the rail). The rail must be capable of supporting medical equipment and accessories normally found in exam or patient rooms. The rail system must be capable of mounting and dismounting equipment without leaving or creating new holes in the finished surface of the wall. The rail system utilizes a series of mounting plates and adapters specific to the device being mounted to the rail. The plate and adapter rail mounting kit must be specified to match the equipment being mounted to the equipment rail.
A1165 | Track, IV, Ceiling Mounted, 7 Foot | 1 | CC | 7 ft. ceiling mounted IV track. Unit consists of a straight thick anodized aluminum track. It includes a carrier with self locking hinge, hook for attaching bottle hanger, and an adjustable pendant. Designed for dispensing IV solutions.
A1200 | Lift System, Overhead, Patient Room | 1 | VC | An overhead rail system specifically designed for patient lifting and movement for a single bed patient room. The system will consist of recessed or ceiling mounted primary and secondary rails, lift motor with rolling carriage, patient harness or seat, and a hand controller or control box with charger. System will facilitate lifting and movement of patient to and from bed to gurney, chair or other requirement. Minimum lift capability is 550 pounds. Custom design of track layout by manufacturer is essential to meet individual facility requirements.
A5075 | Dispenser, Soap, Disposable | 1 | VV | Disposable soap dispenser. One-handed dispensing operation. Designed to accommodate disposable soap cartridge and valve.
A5077 | Dispenser, Hand Sanitizer, Hands-Free | 1 | VV | A touch free wall-mounted hand sanitizer dispenser. For use throughout a healthcare facility. Unit does not include the sanitizing liquid. Units are battery operated.
A5080 | Dispenser, Paper Towel, SS, Surface Mounted | 1 | CC | A surface mounted, satin finish stainless steel, single-fold, paper towel dispenser. Dispenser features: tumbler lock; front hinged at bottom; and refill indicator slot. Minimum capacity 400 single-fold paper towels. For general purpose use throughout the facility.
A5106 | Waste Disposal Unit, Sharps w/Glove Dispenser | 1 | VV | The unit is designed for the disposal of sharps and complies with OSHA guidelines for the handling of sharps. It shall house a 5 quart container and be capable of being mounted on a wall. It shall have a glove dispenser attached. The unit shall be secured by a locked enclosure.
A5107 | Dispenser, Glove, Surgical/Examination, Wall Mntd | 1 | VV | Examination three (Small Medium, Large) glove dispenser box for wall mounting. Fabricated of either cold rolled steel with a white baked enamel finish, plastic or acrylic. Hardware not included, Option 3 powder coated steel.
A5108 | Waste Disposal Unit, Sharps | 1 | VV | A container for collecting and transporting syringes and other sharps for decontamination and disposal. Available in 2 gallon and 8 gallon with locking rotor. Complies with OSHA regulations for handling sharps.
A5145 | Hook, Garment, Double, SS, Surface Mounted | 1 | CC | A surface mounted, satin finish stainless steel, double garment hook. Equipped with a concealed mounting bracket that is secured to a concealed wall plate. For general purpose use throughout the facility to hang various items of apparel.
A5180 | Track, Cubicle, Surface Mounted, With Curtain | 1 | VV | Surface mounted cubicle track, with curtain. Track constructed of thick extruded aluminum. Equipped with self lubricating carriers, beaded drop chain hooks, and flame resistant curtain. To include removable end caps. Designed to be suspended around patient areas where privacy is needed. Price listed is per foot of the track, curtains to be priced per quote.
A6046 | Artwork, Decorative, With Frame | 1 | VV | This JSN is to be used for determining and defining location of decorative artwork.
C03G0 | Cabinet, U/C/B, 2 Shelf, 2 Door, 36x30x22 | 3 | CC | Standing height under counter base cabinet with two adjustable shelves and two solid hinged doors. Also referred to as a cupboard cabinet. For general purpose use throughout the facility.
C04Q0 | Cabinet, ADA Sink, Wall-Mounted | 1 | CC | Wall mounted sink support cabinet for drop-in sink with vertical fascia and angled ADA profile, also referred to as ADA sink cabinet. Removable front panel to permit access to plumbing. Medium density M-3 particle board core construction faced with high pressure vertical grade decorative plastic laminate on exposed surfaces and melamine on semi-exposed and concealed surfaces; plastic laminate edge banding. Includes all attaching hardware including support rail.
CD030 | Cabinet, W/H, 2 Shelf, 2 DO, Sloping Top, 38x30x13 | 3 | CC | Wall hung steel cabinet with two adjustable shelves, solid hinged doors, and sloping top. Also referred to as a solid hinged double door wall case. For general purpose use throughout the facility.
CS070 | Sink, SS, Single Compartment, 7.5x16x16 ID | 1 | CC | Single compartment stainless steel sink, drop-in, self-rimming, ledge-type, connected with a drain and provided with a mixing faucet. It shall also be provided with pre-punched fixture holes on 4" center, integral back ledge to accommodate deck-mounted fixtures, brushed/polished interior and top surfaces, and sound deadened. Recommended for use in suspended or U/C/B sink cabinets having a high plastic laminate or Chemsurf laminate countertop/work surface. Coordinate actual outside sink dimensions with the actual clear dimension of cabinet specified to ensure that they are compatible. For general purpose use throughout the facility.
CT020 | Countertop, Solid Surface | 1 | CC | A solid, nonporous countertop with a smooth seamless appearance. Easy to clean and maintain and with proper cleaning does not support the growth of mold. An acrylic-based solid surface product. Standard thickness of 1", and a 4" butt backsplash/curb. Also referred to as a work surface or work top. Available in a choice of colors and depths. Used in lab and other hospital areas requiring optimum physical and chemical resisting properties.
E0948 | Cart, General Storage, Mobile, 42"H x 32"W x 22"D | 1 | VV | THIS TYPICAL INCLUDES: 1 Cart Body, Style-A Narrow, w/Raised Edge Top 2 Drawers, 3" H 4 Drawers, 6" H 1 Accessory Rail, Side Drawer Organizer Bins
F0340 | Stool, Self Adjusting | 1 | VV | Self adjusting stool. Consists of a foam padded upholstered seat with attached foot rest for added comfort. Mounted on swivel casters. Designed for doctor's use during examinations.
F0350 | Stool, Step, Retractable Caster | 1 | VV | Step stool, approximately 18" high X 16" diameter with three retractable casters, skid proof rings and ribbed treads.
F0360 | Footstool, Straight w/Handle | 1 | VV | A footstool used to assist patients getting on and off exam or surgical tables. Fitted with a handrail for added security and balance of the patient.
F2000 | Basket, Wastepaper, Fire Resistant | 1 | VV | Wastepaper basket, fire resistant, approximately 40 quart capacity. This unit is used to collect and temporarily store small quantities of paper refuse in patient rooms, administrative areas and nursing stations. Size and shape varies depending on the application and manufacturer selected.
F3200 | Clock, Battery, 12" Diameter | 1 | VV | Clock, 12" diameter. Round surface, easy to read numbers with sweep second hand. Wall mounted unit for use when impractical to install a fully synchronized clock system. Battery operated, (batteries not included).
M0750 | Flowmeter, Air, Connect w/50 PSI Supply | 1 | VV | Air flowmeter. Unit has a stainless steel needle valve with clear flowtube for connection to 50 PSI air outlet from central pipeline system. Requires the appropriate adapter for connection to the wall outlet and fitting to connect to tubing. Database prices reflect fittings with an attached DISS power outlet. Other outlet and adapter configurations are available.
M0755 | Flowmeter, Oxygen, Low Flow | 1 | VV | Oxygen flowmeter. Consists of a clear crystal flowtube calibrated to 3.5 or 8 LPM depending on manufacturer. For oxygen regulation in hospital settings. Database pricing includes DISS fitting and DISS power outlet and wall adapter. Other fitting and adapter configurations are available.
M0765 | Regulator, Vacuum | 1 | VV | Vacuum pressure regulator for connection to central piped vacuum system. Standard display scale is graduated at least from 0 to 200 mm Hg of vacuum. Displays on specialized regulators may cover other vacuum ranges. Regulator type (continuous, intermittent, continuous/intermittent, surgical, pediatric, thoracic, etc.) as required. To be used in delivery, neonatal, pediatrics or any area where suction is required. Database pricing reflects continuous regulators graduated to 200 mm Hg with a full line vacuum selection switch and DISS configured inlets and outlets.
M3070 | Hamper, Linen, Mobile, w/Lid | 1 | VV | Mobile linen hamper with hand or foot operated lid. Made of heavy tubular stainless steel with heavy gauge welded steel platform. Holds 25" hamper bags. Mounted on ball bearing casters. For linen transport in hospitals and clinics.
M3073 | Container, Biohazard Waste, Step-on, Fire Safe | 1 | VV | A biohazard waste container with a step-on lid. The container will have a capacity of approximately 12 gallons and be made of a fire safe material.
M3150 | Distribution System, Medication, Automatic | 1 | VV | An automated dispensing system that provides controlled dispensing, inventory and security. Size and cost will vary dependent on number of modules selected.
M4116 | Monitor, Vital Signs | 1 | VV | Electronic sphygmomanometer. LCD displays non-invasive blood pressure, pulse rate and temperature. Used in hospitals and clinics. Includes an optional mobile stand.
M4255 | Stand, IV, Adjustable | 1 | VV | Adjustable IV stand with 4-hook arrangement. Stand has stainless steel construction with heavy weight base. It adjusts from 66 inches to 100 inches and is mounted on conductive rubber, ball bearing, swivel casters. Stand is used for administering intravenous solutions.
M4645 | Patient Transfer Device | 1 | VV | A patient transfer board designed to make lateral patient transfers safer for staff and be more comfortable for the patients. The board uses a smooth, low friction and static free surface to eliminate the need for metal rollers. The board has a soft foam core that makes them lightweight for ease of use and storage. The long board device also enables the transfer of a patient in the seated or Fowler position. The boards come in three sizes with the long board being foldable. The dimensions and price are for the long wide board.
M8810 | Stand, Mayo | 1 | VV | Adjustable instrument table. Table is corrosion resistant stainless steel construction and is mounted on two casters with two skid rails. It has telescopic upright adjusts from 39 inches to 60 inches with automatic locking device, and removable 13"x19" instrument tray. Designed for use in operating and procedure rooms.
P1965 | Eyewash, Eye/Face, Sink Mounted, Hands-free | 1 | CC | A sink mounted eyewash station. The unit is designed for emergency eye and face rinsing from soft flow dual spray-heads. The Flow must be activated by the single momentary action and remain on until terminated.
X3145 | Screen, X-Ray, Protective, Mobile | 1 | VV | Mobile X-ray protective screen/barrier. The X-ray barrier provides optically-clear visibility while shielding medical personnel from scatter radiation. Its large clear Pb lead-plastic or acrylic window offers 0.5 mm lead-equivalent protection to the user's head and upper body. The unit is used for effective radiation protection of department personnel during vascular or other procedures. This unit can fit any application with its mobility. Adjustable screens are also available.
X3155 | Rack, Apron/Gloves, Mobile | 1 | VV | Apron and gloves rack. This is a mobile unit which holds aprons and gloves. The body is heavy gauge steel finish in gray or green baked enamel, glove and apron holding arms are aluminum.
X6196 | Injector, CT | 1 | VC | CT injector. This unit is a specialized radiographic system that provides sharp, well-defined visual images of the vascular anatomy. The injector introduces a vision radiopaque fluid (contrast medium) into an artery or vein through a small catheter, making vessels contrast with their more radiolucent surrounding. The unit incorporates an electromechanical or pneumatically driven syringe to deliver the contrast medium. The syringe assemblies consist of an electric motor connected to a jackscrew that moves the syringe piston into or out of the syringe barrel. The unit is used in hospitals with radiographic procedures. The unit can be ceiling, wall, or remote stand mounted.
X6240 | Radiographic Unit, Computerized Tomography (CT) | 1 | VC | The CT Scanner System is an noninvasive radiographic technique that involves the reconstruction of a tomographic plane of the body from a large number of collected x-ray absorption measurements taken during a scan around the body's periphery. The CT System shall be a single gantry, whole body scanning system appropriate to support tertiary care facilities with an annual projected workload of less than 5,500 separate studies. System includes DICOM 3.0 or latest version software protocol. System to be procured with turnkey installation.
10 - CI082 - CBOC CT Class 1 Control Room, Imgng Svcs | 10 - CI082 - CBOC CT Class 1 Control Room, Imgng Svcs | 10 - CI082 - CBOC CT Class 1 Control Room, Imgng Svcs | 10 - CI082 - CBOC CT Class 1 Control Room, Imgng Svcs | 10 - CI082 - CBOC CT Class 1 Control Room, Imgng Svcs
JSN | NAME | QTY | ACQ/INS | DESCRIPTION
A1010 | Telecommunication Outlet | 8 | VV | Telecommunication outlet location.
A1015 | Telephone, Desk, Multiple Line | 1 | VV | Telephone, desk, multiple line.
A5077 | Dispenser, Hand Sanitizer, Hands-Free | 1 | VV | A touch free wall-mounted hand sanitizer dispenser. For use throughout a healthcare facility. Unit does not include the sanitizing liquid. Units are battery operated.
CT030 | Countertop, High Pressure Laminate | 2 | CC | High pressure laminate countertop (composition of wood particle core with plastic laminate surface) having a hard smooth surface finish, standard thickness of 1", and a 4" butt backsplash/curb. Also referred to as a work surface or work top. Available in a wide choice of colors, patterns, and depths. Used in general purpose areas requiring a basic work surface arrangement with limited heat resistance and poor chemical resistance. Pricing based upon a 24" depth.
F0275 | Chair, Swivel, High Back | 5 | VV | Highback contemporary swivel chair, 41" high X 23" wide X 23" deep with five (5) caster swivel base and arms. Chair may be used at desks or in conference rooms. Back and seat are foam padded and upholstered with either woven textile fabric or vinyl.
F0340 | Stool, Self Adjusting | 2 | VV | Self adjusting stool. Consists of a foam padded upholstered seat with attached foot rest for added comfort. Mounted on swivel casters. Designed for doctor's use during examinations.
F2000 | Basket, Wastepaper, Fire Resistant | 1 | VV | Wastepaper basket, fire resistant, approximately 40 quart capacity. This unit is used to collect and temporarily store small quantities of paper refuse in patient rooms, administrative areas and nursing stations. Size and shape varies depending on the application and manufacturer selected.
F2700 | Reader, Bar Code, Hand Held, With Interface | 1 | VV | Hand held laser bar code reader with computer interface. Used for automated inventory, using bar code stickers / labels. Convenience outlet required at point of use.
F3065 | Whiteboard/Bulletin Board, Combination | 1 | VV | A combination whiteboard and bulletin board, half LCS and half cork. Available with either aluminum or wood frame. It can be used in patient rooms or in any appropriate space in the facility.
M1801 | Computer, Microprocessing, w/Flat Panel Monitor | 1 | VV | Desk top microprocessing computer. The unit shall consist of a central processing mini tower, flat panel monitor, keyboard, mouse and speakers. The system shall have the following minimum characteristics: a 2.8 GHz Pentium processor; 512 MB memory; 80GB hard drive; 32/48x CD-ROMDVD combo; 1.44MB network interface card; video 32 MB NVIDIA; a 18 inch flat panel monitor. The computer is used throughout the facility to input, manipulate and retrieve information.
M1840 | Printer/Copier/Fax Combination | 1 | VV | Multifunctional printer, fax, scanner and copier (PFC) all-in-one machine.
X4112 | Console, PACS, Remote View, w/Two 2MP Monitors | 1 | VV | Two monitor remote viewing station for picture archiving and retrieval (PACS) system. This station is for use by providers inside or outside of radiology to review images. Station includes local image storage, image manipulation, and simultaneous display of multiple images on two 1200 x 1600 image display monitors. Images are stored on a resident hard disk and roll off the disk as more recent images are sent to the station. Provider may request images from the PACS. Unit must be connected to the PACS by LAN for image and result receipt. This station is for use in areas like radiologist's offices and the E.R. where a more comprehensive system is required. Console must be DICOM compliant. Input may be by keyboard, mouse, trackball or voice activated commands.
11 - CI083 - CBOC CT Class 1 System Component Room, Imgng Svcs | 11 - CI083 - CBOC CT Class 1 System Component Room, Imgng Svcs | 11 - CI083 - CBOC CT Class 1 System Component Room, Imgng Svcs | 11 - CI083 - CBOC CT Class 1 System Component Room, Imgng Svcs | 11 - CI083 - CBOC CT Class 1 System Component Room, Imgng Svcs
JSN | NAME | QTY | ACQ/INS | DESCRIPTION
A1010 | Telecommunication Outlet | 7 | VV | Telecommunication outlet location.
A1012 | Telephone, Wall Mounted, 1 Line | 1 | VV | Telephone, wall mounted, 1 line.
12 - CI084 - CBOC CT Class 1 Supply Alcove, Imgng Svcs | 12 - CI084 - CBOC CT Class 1 Supply Alcove, Imgng Svcs | 12 - CI084 - CBOC CT Class 1 Supply Alcove, Imgng Svcs | 12 - CI084 - CBOC CT Class 1 Supply Alcove, Imgng Svcs | 12 - CI084 - CBOC CT Class 1 Supply Alcove, Imgng Svcs
JSN | NAME | QTY | ACQ/INS | DESCRIPTION
A1010 | Telecommunication Outlet | 1 | VV | Telecommunication outlet location.
M3155 | Cabinet, Inventory Management System | 1 | VV | Asset tracking of high-value consumables using RTLS. The system is customizable utilizing an assortment of cabinet options and, RTLS software. Combined with the RTLS software it creates a smart supply system with the ability to maintain an accurate view of inventory levels, usage, and status of high-value medical devices.
17 - SB201 - CBOC Imaging Patient Toilet, Bldg Sprt | 17 - SB201 - CBOC Imaging Patient Toilet, Bldg Sprt | 17 - SB201 - CBOC Imaging Patient Toilet, Bldg Sprt | 17 - SB201 - CBOC Imaging Patient Toilet, Bldg Sprt | 17 - SB201 - CBOC Imaging Patient Toilet, Bldg Sprt
JSN | NAME | QTY | ACQ/INS | DESCRIPTION
A1067 | Mirror, Float Glass, ADA Accessible | 1 | CC | A high quality 1/4" polished float glass mirror with a stainless steel frame. Frame holds mirror in a tilted position for accessibility and compliance with ADA requirements. Mirror has a galvanized steel back secured to frame with concealed screws with integral horizontal hanging brackets. Mirror shall be approximately 18" wide and 36" high. Other sizes are available.
A5075 | Dispenser, Soap, Disposable | 1 | VV | Disposable soap dispenser. One-handed dispensing operation. Designed to accommodate disposable soap cartridge and valve.
A5082 | Dispenser, Paper Towel, Sensor, Hands Free | 1 | CC | A surface mounted, sensor activated, automatic, roll paper towel dispenser. The unit dispenses a paper towel automatically only when hands are place in position below the dispenser for maximum sanitation and hygiene. May include adjustable settings for sheet length, time delay, and sensor range. Unit is battery operated or with optional AC power adapter.
A5090 | Disposal, Sanitary Napkin, SS, Surface Mounted | 1 | CC | A surface mounted, satin finish stainless steel, sanitary napkin disposal. Disposal features a flip-up cover, secured to the container by a heavy duty stainless steel piano-hinge. Disposal may be secured to wall or toilet partition. For general purpose use in female toilet stalls or rooms and uni-sex toilet rooms.
A5109 | Grab Bar, 1-1/4" Dia., SS, 2 Wall, W/C Accessible | 1 | CC | A 1-1/4" diameter, satin finish stainless steel, peened gripping surface, 2 wall toilet stall/ room, grab bar with concealed mounting flanges. Snap over flanges are provided to conceal mounting screws. A selection of mounting kits and concealed anchor devices are available from the manufacturers for different types of installations. Grab bar shall comply with barrier-free accessibility guidelines for structural strength. For typical water closet applications in toilet stalls and rooms where ADA (American's With Disabilities Act) requirements must be met.
A5145 | Hook, Garment, Double, SS, Surface Mounted | 1 | CC | A surface mounted, satin finish stainless steel, double garment hook. Equipped with a concealed mounting bracket that is secured to a concealed wall plate. For general purpose use throughout the facility to hang various items of apparel.
A5200 | Dispenser, Toilet Tissue, SS, 2-Roll, Surface Mntd | 1 | CC | A concealed surface mounted, double roll, satin finish stainless steel, toilet tissue dispenser. Unit accommodates two standard-core toilet tissue rolls through 5" in diameter. Spindles are chrome plated plastic with a heavy-duty internal spring and turn freely for non-controlled delivery. For general purpose use in restrooms.
F2010 | Basket, Wastepaper, Step-On | 1 | VV | "Step-on" wastepaper basket with inner liner and foot petal activated flip top.
P3000 | Lavatory, Vitreous China, Straight Back | 1 | CC | Wall mounted, vitreous china lavatory (approximate bowl size 7"x15"x10") with: straight-front apron, straight or contoured back; faucet holes on 4" centers; gooseneck spout; wrist blade handles; and grid strainer. It shall be suitable for use in clinics, offices, washrooms or patient care areas.
P9050 | Toilet, Wall Hung, Siphon Jet | 1 | CC | Siphon jet water closet/ toilet. This unit is wall hung with an elongated bowl, top spud flushometer, seat with open front and check hinge, and carrier. Used in restrooms throughout the health care facility.
18 - SB138 - CBOC Imaging Patient Dressing Room, Bldg Sprt | 18 - SB138 - CBOC Imaging Patient Dressing Room, Bldg Sprt | 18 - SB138 - CBOC Imaging Patient Dressing Room, Bldg Sprt | 18 - SB138 - CBOC Imaging Patient Dressing Room, Bldg Sprt | 18 - SB138 - CBOC Imaging Patient Dressing Room, Bldg Sprt
JSN | NAME | QTY | ACQ/INS | DESCRIPTION
A1030 | Locker, 2 Person, Over/Under | 1 | VV | Two person locker, double tier, 72Hx12Wx18D. This unit includes hooks for coats and hats. Door equipped with safety guard handles. Designed for storage of coats, hats, and other personal belongings. Other width and depths are available.
A1080 | Mirror, Posture, Wall Mounted | 1 | CC | Wall mounted posture mirror. Consists of a 1/4" plate glass in a sturdy corrosion resistant frame with water proof back. For educational and therapy programs.
A5020 | Bench, Locker Room, Floor Mounted | 1 | CC | Locker room bench. Floor mounting -1-1/4" thick. Benches are sanded smooth with two coats of moisture-resistant sealer to ensure a protective, satin gloss surface, and mounted on strong steel pedestal anchored to the floor. Over all height of 18" includes pedestal. Size as required.
A5145 | Hook, Garment, Double, SS, Surface Mounted | 1 | CC | A surface mounted, satin finish stainless steel, double garment hook. Equipped with a concealed mounting bracket that is secured to a concealed wall plate. For general purpose use throughout the facility to hang various items of apparel.
F0305 | Chair, Waiting Room, Single | 1 | VV | Single seat waiting room chair with foam padded seat and back. Upholstered with either woven fabric textile or vinyl. Arms and floor glides included.
M3070 | Hamper, Linen, Mobile, w/Lid | 1 | VV | Mobile linen hamper with hand or foot operated lid. Made of heavy tubular stainless steel with heavy gauge welded steel platform. Holds 25" hamper bags. Mounted on ball bearing casters. For linen transport in hospitals and clinics.
19 - SB139 - CBOC Imaging Patient Personal Property Locker Alcove, Bldg Sprt | 19 - SB139 - CBOC Imaging Patient Personal Property Locker Alcove, Bldg Sprt | 19 - SB139 - CBOC Imaging Patient Personal Property Locker Alcove, Bldg Sprt | 19 - SB139 - CBOC Imaging Patient Personal Property Locker Alcove, Bldg Sprt | 19 - SB139 - CBOC Imaging Patient Personal Property Locker Alcove, Bldg Sprt
JSN | NAME | QTY | ACQ/INS | DESCRIPTION
A1030 | Locker, 2 Person, Over/Under | 8 | VV | Two person locker, double tier, 72Hx12Wx18D. This unit includes hooks for coats and hats. Door equipped with safety guard handles. Designed for storage of coats, hats, and other personal belongings. Other width and depths are available.
A1080 | Mirror, Posture, Wall Mounted | 1 | CC | Wall mounted posture mirror. Consists of a 1/4" plate glass in a sturdy corrosion resistant frame with water proof back. For educational and therapy programs.
20 - SB001 - CBOC Imaging Gowned Patient Seating Alcove, Bldg Sprt | 20 - SB001 - CBOC Imaging Gowned Patient Seating Alcove, Bldg Sprt | 20 - SB001 - CBOC Imaging Gowned Patient Seating Alcove, Bldg Sprt | 20 - SB001 - CBOC Imaging Gowned Patient Seating Alcove, Bldg Sprt | 20 - SB001 - CBOC Imaging Gowned Patient Seating Alcove, Bldg Sprt
JSN | NAME | QTY | ACQ/INS | DESCRIPTION
A5077 | Dispenser, Hand Sanitizer, Hands-Free | 1 | VV | A touch free wall-mounted hand sanitizer dispenser. For use throughout a healthcare facility. Unit does not include the sanitizing liquid. Units are battery operated.
F0206 | Chair, Side, Bariatric, With Arms | 1 | VV | A bariatric side chair with arms for use in a waiting room, lobby or other patient area. Chair will have a padded seat and back and have a capacity of 800 pounds.
F2000 | Basket, Wastepaper, Fire Resistant | 1 | VV | Wastepaper basket, fire resistant, approximately 40 quart capacity. This unit is used to collect and temporarily store small quantities of paper refuse in patient rooms, administrative areas and nursing stations. Size and shape varies depending on the application and manufacturer selected.
F2300 | Rack, Magazine, Wall Mounted | 1 | VV | Wall mounted magazine rack with nine (9) magazine holding compartments.
21 - SS218 - CBOC Imaging Tech Workstation, Stff Sprt | 21 - SS218 - CBOC Imaging Tech Workstation, Stff Sprt | 21 - SS218 - CBOC Imaging Tech Workstation, Stff Sprt | 21 - SS218 - CBOC Imaging Tech Workstation, Stff Sprt | 21 - SS218 - CBOC Imaging Tech Workstation, Stff Sprt
JSN | NAME | QTY | ACQ/INS | DESCRIPTION
A1010 | Telecommunication Outlet | 2 | VV | Telecommunication outlet location.
A1015 | Telephone, Desk, Multiple Line | 1 | VV | Telephone, desk, multiple line.
E0123 | Workstation, Straight, Free Standing, 72" W | 1 | VV | This JSN will provide a whole work station typical to quickly plan work in areas in clinical or administrative spaces. There will be a price decrease if typical work stations are used with vertical hanging strips instead of panels. THIS TYPICAL INCLUDES: 4 Standard Solid Panels 2 Panel Connectors, 2-Way Corner 1 Panel-to-Panel Connector 2 Finished End Hardware 1 Cantilevered, Work Surface 2 Lockable Flipper Units 2 Shelf, Storage/Displays 2 Lights 1 Tack board 1 Tool Rail 1 Paper Tray 1 Diagonal Tray 1 Adjustable Keyboard Tray 1 Mobile Pedestal, Box/File
F0275 | Chair, Swivel, High Back | 1 | VV | Highback contemporary swivel chair, 41" high X 23" wide X 23" deep with five (5) caster swivel base and arms. Chair may be used at desks or in conference rooms. Back and seat are foam padded and upholstered with either woven textile fabric or vinyl.
F0420 | Cabinet, Filing, Lateral, Half Height | 1 | VV | Half height two (2) or three (3) drawer lateral filing cabinet, 28" high X 42" wide X 18" deep with recessed handles, locking device and drawer label holders. Drawers are adaptable to either letter or legal size materials.
F2000 | Basket, Wastepaper, Fire Resistant | 1 | VV | Wastepaper basket, fire resistant, approximately 40 quart capacity. This unit is used to collect and temporarily store small quantities of paper refuse in patient rooms, administrative areas and nursing stations. Size and shape varies depending on the application and manufacturer selected.
M1801 | Computer, Microprocessing, w/Flat Panel Monitor | 1 | VV | Desk top microprocessing computer. The unit shall consist of a central processing mini tower, flat panel monitor, keyboard, mouse and speakers. The system shall have the following minimum characteristics: a 2.8 GHz Pentium processor; 512 MB memory; 80GB hard drive; 32/48x CD-ROMDVD combo; 1.44MB network interface card; video 32 MB NVIDIA; a 18 inch flat panel monitor. The computer is used throughout the facility to input, manipulate and retrieve information.
22 - SC206 - CBOC Imaging Soiled Holding Room, Clncl Sprt | 22 - SC206 - CBOC Imaging Soiled Holding Room, Clncl Sprt | 22 - SC206 - CBOC Imaging Soiled Holding Room, Clncl Sprt | 22 - SC206 - CBOC Imaging Soiled Holding Room, Clncl Sprt | 22 - SC206 - CBOC Imaging Soiled Holding Room, Clncl Sprt
JSN | NAME | QTY | ACQ/INS | DESCRIPTION
A1012 | Telephone, Wall Mounted, 1 Line | 1 | VV | Telephone, wall mounted, 1 line.
A5075 | Dispenser, Soap, Disposable | 1 | VV | Disposable soap dispenser. One-handed dispensing operation. Designed to accommodate disposable soap cartridge and valve.
A5077 | Dispenser, Hand Sanitizer, Hands-Free | 1 | VV | A touch free wall-mounted hand sanitizer dispenser. For use throughout a healthcare facility. Unit does not include the sanitizing liquid. Units are battery operated.
A5080 | Dispenser, Paper Towel, SS, Surface Mounted | 2 | CC | A surface mounted, satin finish stainless steel, single-fold, paper towel dispenser. Dispenser features: tumbler lock; front hinged at bottom; and refill indicator slot. Minimum capacity 400 single-fold paper towels. For general purpose use throughout the facility.
A5106 | Waste Disposal Unit, Sharps w/Glove Dispenser | 1 | VV | The unit is designed for the disposal of sharps and complies with OSHA guidelines for the handling of sharps. It shall house a 5 quart container and be capable of being mounted on a wall. It shall have a glove dispenser attached. The unit shall be secured by a locked enclosure.
C04F0 | Cabinet, U/C/B, 1 Shelf, 2 Half DR, 2 DO, 36x36x22 | 1 | CC | Standing height under counter base cabinet with an adjustable shelf and two half width drawers above solid hinged doors. Also referred to as a combination cabinet or a drawer and cupboard cabinet. For general purpose use throughout the facility.
C05P0 | Cabinet, Sink, U/C/B, 2 Door, 36x48x22 | 1 | CC | Standing height under counter base sink cabinet with solid hinged doors. Also referred to as a double-door sink cabinet. For general purpose use throughout the facility where a sink is to be used. Coordinate actual clear cabinet dimension with the actual outside dimension of sink that is specified to ensure that they are compatible.
CS200 | Sink, SS, Single Compartment, 12x28x16 ID | 1 | CC | Single compartment stainless steel sink, drop-in, self-rimming, ledge-type, connected with a drain and provided with a mixing faucet. It shall also be provided with pre-punched fixture holes on 4" center, integral back ledge to accommodate deck-mounted fixtures, brushed/polished interior and top surfaces, and sound deadened. Recommended for use in suspended or U/C/B sink cabinets having a high plastic laminate or Chemsurf laminate countertop/work surface. Coordinate actual outside sink dimensions with the actual clear dimension of cabinet specified to ensure that they are compatible. For general purpose use throughout the facility.
CT050 | Countertop, Stainless Steel | 7 | CC | Stainless steel countertop (composition of heavy-gauge Type No. 304 stainless steel) having a smooth satin finish and integral 4" backsplash/curb. Also referred to as a corrosion-resistant steel work surface or work top. Available in various depths. Used in areas where excellent ease of cleaning, abrasion resistance, bacteria resistance, impact resistance, load capacity and moisture resistance, are of concern. Pricing based upon a 24" depth.
F2020 | Can, Trash, 44 Gallon | 1 | VV | Forty four (44) gallon trash can, 32" high X 24" diameter, with lid. Used to collect and transport refuse from a point of origin to point of disposal (example: from soiled utility or a nursing unit to the trash compactor at housekeeping).
M3072 | Frame, Infectious Waste Bag w/Lid | 1 | VV | Frame for an infectious waste collection bag. Made of heavy tubular stainless steel with heavy gauge welded steel platform. Adjust to hold 18" or 25" trash bags. Mounted on ball bearing casters and includes permanently mounted hinged lid. Provides means of bagging infectious waste at point of waste generation.
P2000 | Eyewash, Wall Mounted, Hands-Free | 1 | CC | Wall mounted emergency eye wash station. The flow of water from the unit is activated by hand. Upon initiation of water flow the unit will operate hands free to provide streams of water to clear foreign particles or dilute caustic liquids from the eyes in emergency situations. Used in laboratories and areas of the hospital where employees are subject to foreign bodies or liquid material to the eyes.
P2450 | Valve, Mixing, Thermostatic | 1 | CC | Thermostatic mixing valve with washout hose. Used with portable whirlpool equipment. Thermostatic valve is used to maintain temperature between 70 and 110 degree Fahrenheit, with a flow rate of 20 gallons a minute. The washout hose assembly is used to wash out tanks after treatment. Used in physical therapy department to provide comfortable water temperature for patient treatments.
P3100 | Lavatory, Vitreous China, Slab Type | 1 | CC | Wall mounted, slab type, vitreous china, lavatory (approximate bowl size 7"x15"x10") with: faucet holes on 4" centers; gooseneck spout; wrist blade handles; and grid strainer. It shall be suitable for use in clinics, offices, washrooms or patient care area.
23 - CI301 - CBOC Imaging Storage Room, Imgng Svcs | 23 - CI301 - CBOC Imaging Storage Room, Imgng Svcs | 23 - CI301 - CBOC Imaging Storage Room, Imgng Svcs | 23 - CI301 - CBOC Imaging Storage Room, Imgng Svcs | 23 - CI301 - CBOC Imaging Storage Room, Imgng Svcs
JSN | NAME | QTY | ACQ/INS | DESCRIPTION
X4790 | Radiographic Unit, Mobile, Digital | 1 | VV | Mobile digital radiographic unit with flat panel detector. Unit consists of a rechargeable battery powered cart, an integrated monitor for digitally processing and displaying the image and appropriate software. The unit enables instantaneous image display to allow immediate image processing and archiving. Eliminates need for manual film processing, cassette handling and supporting dark room activities.
9 - PATIENT CARE AREA | 9 - PATIENT CARE AREA | 9 - PATIENT CARE AREA | 9 - PATIENT CARE AREA | 9 - PATIENT CARE AREA
1 - SC066 - CBOC Accessible Patient Height & Weight Station, Clncl Sprt | 1 - SC066 - CBOC Accessible Patient Height & Weight Station, Clncl Sprt | 1 - SC066 - CBOC Accessible Patient Height & Weight Station, Clncl Sprt | 1 - SC066 - CBOC Accessible Patient Height & Weight Station, Clncl Sprt | 1 - SC066 - CBOC Accessible Patient Height & Weight Station, Clncl Sprt
JSN | NAME | QTY | ACQ/INS | DESCRIPTION
M4045 | Scale, Wheelchair, Portable, 1000 lb Capacity | 1 | VV | A battery operated, portable, digital wheelchair scale. This item is designed to accommodate extra-wide wheelchairs for weighing bariatric patients and also can be used for walk-ons. The scale can store the weight of the chair. The digital display unit can be scale mounted or mounted on a wall. An optional AC adapter is available. Designed for a gross 1000 lbs. capacity.
2 - OCB31 - General Patient Care Room, CBOC | 2 - OCB31 - General Patient Care Room, CBOC | 2 - OCB31 - General Patient Care Room, CBOC | 2 - OCB31 - General Patient Care Room, CBOC | 2 - OCB31 - General Patient Care Room, CBOC
JSN | NAME | QTY | ACQ/INS | DESCRIPTION
A1010 | Telecommunication Outlet | 2 | VV | Telecommunication outlet location.
A1012 | Telephone, Wall Mounted, 1 Line | 1 | VV | Telephone, wall mounted, 1 line.
A1066 | Mirror, Float Glass, With SS Frame | 1 | CC | A high quality 1/4" polished float glass mirror 36X18, framed in a one-piece, bright polished, stainless steel channel frame with 90° mitered corners. All edges of the mirror are protected by absorbing filler strips. Mirror has a galvanized steel back with integral horizontal hanging brackets and wall hanger for concealed mounting. For mounting above single wall mounted lavatories located in toilet areas, Doctors examination offices, etc. May also be used above double lavatories, either wall or countertop mounted, found in restroom areas.
A1132 | Rail, Accessory Mounting, Length As Required | 2 | VC | Horizontal equipment mounting rail with lock mounting devices capable of; supporting up to 75 pounds each, being repositioned, and mounting and dismounting of equipment without the use of tools (special tools may be required to unlock adapter that was previously locked to the rail). The rail must be capable of supporting medical equipment and accessories normally found in exam or patient rooms. The rail system must be capable of mounting and dismounting equipment without leaving or creating new holes in the finished surface of the wall. The rail system utilizes a series of mounting plates and adapters specific to the device being mounted to the rail. The plate and adapter rail mounting kit must be specified to match the equipment being mounted to the equipment rail.
A5075 | Dispenser, Soap, Disposable | 1 | VV | Disposable soap dispenser. One-handed dispensing operation. Designed to accommodate disposable soap cartridge and valve.
A5080 | Dispenser, Paper Towel, SS, Surface Mounted | 1 | CC | A surface mounted, satin finish stainless steel, single-fold, paper towel dispenser. Dispenser features: tumbler lock; front hinged at bottom; and refill indicator slot. Minimum capacity 400 single-fold paper towels. For general purpose use throughout the facility.
A5106 | Waste Disposal Unit, Sharps w/Glove Dispenser | 1 | VV | The unit is designed for the disposal of sharps and complies with OSHA guidelines for the handling of sharps. It shall house a 5 quart container and be capable of being mounted on a wall. It shall have a glove dispenser attached. The unit shall be secured by a locked enclosure.
A5145 | Hook, Garment, Double, SS, Surface Mounted | 2 | CC | A surface mounted, satin finish stainless steel, double garment hook. Equipped with a concealed mounting bracket that is secured to a concealed wall plate. For general purpose use throughout the facility to hang various items of apparel.
A5180 | Track, Cubicle, Surface Mounted, With Curtain | 10 | VV | Surface mounted cubicle track, with curtain. Track constructed of thick extruded aluminum. Equipped with self lubricating carriers, beaded drop chain hooks, and flame resistant curtain. To include removable end caps. Designed to be suspended around patient areas where privacy is needed. Price listed is per foot of the track, curtains to be priced per quote.
A6046 | Artwork, Decorative, With Frame | 1 | VV | This JSN is to be used for determining and defining location of decorative artwork.
E0948 | Cart, General Storage, Mobile, 42"H x 32"W x 22"D | 1 | VV | THIS TYPICAL INCLUDES: 1 Cart Body, Style-A Narrow, w/Raised Edge Top 2 Drawers, 3" H 4 Drawers, 6" H 1 Accessory Rail, Side Drawer Organizer Bins
F0210 | Chair, Side, Without Arms | 1 | VV | Upholstered side chair approximately 32" high X 19" wide X 23" deep with floor glides. Seat is non-tilting and without arms.
F0340 | Stool, Self Adjusting | 1 | VV | Self adjusting stool. Consists of a foam padded upholstered seat with attached foot rest for added comfort. Mounted on swivel casters. Designed for doctor's use during examinations.
F2000 | Basket, Wastepaper, Fire Resistant | 1 | VV | Wastepaper basket, fire resistant, approximately 40 quart capacity. This unit is used to collect and temporarily store small quantities of paper refuse in patient rooms, administrative areas and nursing stations. Size and shape varies depending on the application and manufacturer selected.
F3200 | Clock, Battery, 12" Diameter | 1 | VV | Clock, 12" diameter. Round surface, easy to read numbers with sweep second hand. Wall mounted unit for use when impractical to install a fully synchronized clock system. Battery operated, (batteries not included).
M1620 | Holder, Chart, Patient, Wall or Door Mounted | 1 | VV | Wall or door mounted patient chart holder. Constructed of durable plastic or metal. Used for holding patient records. Size as required.
M1801 | Computer, Microprocessing, w/Flat Panel Monitor | 1 | VV | Desk top microprocessing computer. The unit shall consist of a central processing mini tower, flat panel monitor, keyboard, mouse and speakers. The system shall have the following minimum characteristics: a 2.8 GHz Pentium processor; 512 MB memory; 80GB hard drive; 32/48x CD-ROMDVD combo; 1.44MB network interface card; video 32 MB NVIDIA; a 18 inch flat panel monitor. The computer is used throughout the facility to input, manipulate and retrieve information.
M1802 | Work Station, Computer, Retractable, Wall Mounted | 1 | VV | A wall mounted retractable work station. Work station is used as a computer station in treatment rooms, exam rooms and areas where physical space in limited.
M3072 | Frame, Infectious Waste Bag w/Lid | 1 | VV | Frame for an infectious waste collection bag. Made of heavy tubular stainless steel with heavy gauge welded steel platform. Adjust to hold 18" or 25" trash bags. Mounted on ball bearing casters and includes permanently mounted hinged lid. Provides means of bagging infectious waste at point of waste generation.
M4100 | Sphygmomanometer, Aneroid, Wall Mounted | 1 | VV | Aneroid sphygmomanometer. Unit is wall mounted and has large graphic dial display for easy reading from all angles. It has a 90 degree (angle) swivel and 10 degree (angle) forward tilt to reduce glare. Unit accuracy is within 1% of reading. Sturdy impact-resistant construction.
M4200 | Otoscope/Ophthalmoscope, Wall Mounted | 1 | VV | Wall mounted otoscope and ophthalmoscope. Includes 6 foot line cord and plug and accepts and includes two handles. Contains head turn-on/turn-off, built-in speculum tray and 8 foot coiled cords. Unit is designed for use in patient exam rooms.
M7401 | Light, Exam, Mobile, Spotlight, Mobile Stand | 1 | VV | The exam light shall be a mobile floor unit. The light will be a halogen bulb or LED that can produce a continuous and homogeneous spot of light adjustable from 5 to 9 inches in diameter from a set distance. The light intensity shall be a minimum of 750 foot-candles at a distance of 16 inches and have a color temperature of 3,200 degrees Kelvin. The unit will consist of an arm or sleeve of approximately 45 inches in length to allow for easy arm rotation and arm movement up and down. The unit shall be mounted on a caster base for easy movement.,
M9025 | Table, Examination/Treatment, With Cabinet | 1 | VV | Table, examination/treatment with cabinet. Cabinet type exam table with three section upholstered top adjustable to a full chair position. Concealed heel stirrups, dual outlets, drawers, and storage space with optional armboard. Unit is designed for general use in examination/treatment rooms.
P3100 | Lavatory, Vitreous China, Slab Type | 1 | CC | Wall mounted, slab type, vitreous china, lavatory (approximate bowl size 7"x15"x10") with: faucet holes on 4" centers; gooseneck spout; wrist blade handles; and grid strainer. It shall be suitable for use in clinics, offices, washrooms or patient care area.
3 - OCB31 - Clinical Trainee General Patient Care Room, CBOC | 3 - OCB31 - Clinical Trainee General Patient Care Room, CBOC | 3 - OCB31 - Clinical Trainee General Patient Care Room, CBOC | 3 - OCB31 - Clinical Trainee General Patient Care Room, CBOC | 3 - OCB31 - Clinical Trainee General Patient Care Room, CBOC
JSN | NAME | QTY | ACQ/INS | DESCRIPTION
A1010 | Telecommunication Outlet | 2 | VV | Telecommunication outlet location.
A1012 | Telephone, Wall Mounted, 1 Line | 1 | VV | Telephone, wall mounted, 1 line.
A1066 | Mirror, Float Glass, With SS Frame | 1 | CC | A high quality 1/4" polished float glass mirror 36X18, framed in a one-piece, bright polished, stainless steel channel frame with 90° mitered corners. All edges of the mirror are protected by absorbing filler strips. Mirror has a galvanized steel back with integral horizontal hanging brackets and wall hanger for concealed mounting. For mounting above single wall mounted lavatories located in toilet areas, Doctors examination offices, etc. May also be used above double lavatories, either wall or countertop mounted, found in restroom areas.
A1132 | Rail, Accessory Mounting, Length As Required | 2 | VC | Horizontal equipment mounting rail with lock mounting devices capable of; supporting up to 75 pounds each, being repositioned, and mounting and dismounting of equipment without the use of tools (special tools may be required to unlock adapter that was previously locked to the rail). The rail must be capable of supporting medical equipment and accessories normally found in exam or patient rooms. The rail system must be capable of mounting and dismounting equipment without leaving or creating new holes in the finished surface of the wall. The rail system utilizes a series of mounting plates and adapters specific to the device being mounted to the rail. The plate and adapter rail mounting kit must be specified to match the equipment being mounted to the equipment rail.
A5075 | Dispenser, Soap, Disposable | 1 | VV | Disposable soap dispenser. One-handed dispensing operation. Designed to accommodate disposable soap cartridge and valve.
A5080 | Dispenser, Paper Towel, SS, Surface Mounted | 1 | CC | A surface mounted, satin finish stainless steel, single-fold, paper towel dispenser. Dispenser features: tumbler lock; front hinged at bottom; and refill indicator slot. Minimum capacity 400 single-fold paper towels. For general purpose use throughout the facility.
A5106 | Waste Disposal Unit, Sharps w/Glove Dispenser | 1 | VV | The unit is designed for the disposal of sharps and complies with OSHA guidelines for the handling of sharps. It shall house a 5 quart container and be capable of being mounted on a wall. It shall have a glove dispenser attached. The unit shall be secured by a locked enclosure.
A5145 | Hook, Garment, Double, SS, Surface Mounted | 2 | CC | A surface mounted, satin finish stainless steel, double garment hook. Equipped with a concealed mounting bracket that is secured to a concealed wall plate. For general purpose use throughout the facility to hang various items of apparel.
A5180 | Track, Cubicle, Surface Mounted, With Curtain | 10 | VV | Surface mounted cubicle track, with curtain. Track constructed of thick extruded aluminum. Equipped with self lubricating carriers, beaded drop chain hooks, and flame resistant curtain. To include removable end caps. Designed to be suspended around patient areas where privacy is needed. Price listed is per foot of the track, curtains to be priced per quote.
A6046 | Artwork, Decorative, With Frame | 1 | VV | This JSN is to be used for determining and defining location of decorative artwork.
E0948 | Cart, General Storage, Mobile, 42"H x 32"W x 22"D | 1 | VV | THIS TYPICAL INCLUDES: 1 Cart Body, Style-A Narrow, w/Raised Edge Top 2 Drawers, 3" H 4 Drawers, 6" H 1 Accessory Rail, Side Drawer Organizer Bins
F0210 | Chair, Side, Without Arms | 1 | VV | Upholstered side chair approximately 32" high X 19" wide X 23" deep with floor glides. Seat is non-tilting and without arms.
F0340 | Stool, Self Adjusting | 1 | VV | Self adjusting stool. Consists of a foam padded upholstered seat with attached foot rest for added comfort. Mounted on swivel casters. Designed for doctor's use during examinations.
F2000 | Basket, Wastepaper, Fire Resistant | 1 | VV | Wastepaper basket, fire resistant, approximately 40 quart capacity. This unit is used to collect and temporarily store small quantities of paper refuse in patient rooms, administrative areas and nursing stations. Size and shape varies depending on the application and manufacturer selected.
F3200 | Clock, Battery, 12" Diameter | 1 | VV | Clock, 12" diameter. Round surface, easy to read numbers with sweep second hand. Wall mounted unit for use when impractical to install a fully synchronized clock system. Battery operated, (batteries not included).
M1620 | Holder, Chart, Patient, Wall or Door Mounted | 1 | VV | Wall or door mounted patient chart holder. Constructed of durable plastic or metal. Used for holding patient records. Size as required.
M1801 | Computer, Microprocessing, w/Flat Panel Monitor | 1 | VV | Desk top microprocessing computer. The unit shall consist of a central processing mini tower, flat panel monitor, keyboard, mouse and speakers. The system shall have the following minimum characteristics: a 2.8 GHz Pentium processor; 512 MB memory; 80GB hard drive; 32/48x CD-ROMDVD combo; 1.44MB network interface card; video 32 MB NVIDIA; a 18 inch flat panel monitor. The computer is used throughout the facility to input, manipulate and retrieve information.
M1802 | Work Station, Computer, Retractable, Wall Mounted | 1 | VV | A wall mounted retractable work station. Work station is used as a computer station in treatment rooms, exam rooms and areas where physical space in limited.
M3072 | Frame, Infectious Waste Bag w/Lid | 1 | VV | Frame for an infectious waste collection bag. Made of heavy tubular stainless steel with heavy gauge welded steel platform. Adjust to hold 18" or 25" trash bags. Mounted on ball bearing casters and includes permanently mounted hinged lid. Provides means of bagging infectious waste at point of waste generation.
M4100 | Sphygmomanometer, Aneroid, Wall Mounted | 1 | VV | Aneroid sphygmomanometer. Unit is wall mounted and has large graphic dial display for easy reading from all angles. It has a 90 degree (angle) swivel and 10 degree (angle) forward tilt to reduce glare. Unit accuracy is within 1% of reading. Sturdy impact-resistant construction.
M4200 | Otoscope/Ophthalmoscope, Wall Mounted | 1 | VV | Wall mounted otoscope and ophthalmoscope. Includes 6 foot line cord and plug and accepts and includes two handles. Contains head turn-on/turn-off, built-in speculum tray and 8 foot coiled cords. Unit is designed for use in patient exam rooms.
M7401 | Light, Exam, Mobile, Spotlight, Mobile Stand | 1 | VV | The exam light shall be a mobile floor unit. The light will be a halogen bulb or LED that can produce a continuous and homogeneous spot of light adjustable from 5 to 9 inches in diameter from a set distance. The light intensity shall be a minimum of 750 foot-candles at a distance of 16 inches and have a color temperature of 3,200 degrees Kelvin. The unit will consist of an arm or sleeve of approximately 45 inches in length to allow for easy arm rotation and arm movement up and down. The unit shall be mounted on a caster base for easy movement.,
M9025 | Table, Examination/Treatment, With Cabinet | 1 | VV | Table, examination/treatment with cabinet. Cabinet type exam table with three section upholstered top adjustable to a full chair position. Concealed heel stirrups, dual outlets, drawers, and storage space with optional armboard. Unit is designed for general use in examination/treatment rooms.
P3100 | Lavatory, Vitreous China, Slab Type | 1 | CC | Wall mounted, slab type, vitreous china, lavatory (approximate bowl size 7"x15"x10") with: faucet holes on 4" centers; gooseneck spout; wrist blade handles; and grid strainer. It shall be suitable for use in clinics, offices, washrooms or patient care area.
4 - OCB37 - Multi-Use / Bariatric Patient Care Room, CBOC | 4 - OCB37 - Multi-Use / Bariatric Patient Care Room, CBOC | 4 - OCB37 - Multi-Use / Bariatric Patient Care Room, CBOC | 4 - OCB37 - Multi-Use / Bariatric Patient Care Room, CBOC | 4 - OCB37 - Multi-Use / Bariatric Patient Care Room, CBOC
JSN | NAME | QTY | ACQ/INS | DESCRIPTION
A1010 | Telecommunication Outlet | 2 | VV | Telecommunication outlet location.
A1014 | Telephone, Wall Mounted, 1 Line, With Speaker | 1 | VV | Telephone, wall mounted, 1 line, with speaker.
A1066 | Mirror, Float Glass, With SS Frame | 1 | CC | A high quality 1/4" polished float glass mirror 36X18, framed in a one-piece, bright polished, stainless steel channel frame with 90° mitered corners. All edges of the mirror are protected by absorbing filler strips. Mirror has a galvanized steel back with integral horizontal hanging brackets and wall hanger for concealed mounting. For mounting above single wall mounted lavatories located in toilet areas, Doctors examination offices, etc. May also be used above double lavatories, either wall or countertop mounted, found in restroom areas.
A1107 | Rail System , Utility, Gas and Electric | 1 | CC | The headwall rail system shall consist of three horizontal rails mounted to the patient room headwall to provide utilities and patient services to support ancillary equipment to include gas and vacuum. The rail system must be capable of quickly adding or relocating medical gases services and be able to accept new equipment, provide physical support to equipment, brackets, shelves and other patient support items.
A1203 | Lift System, Overhead, Bariatric | 1 | CC | An overhead ceiling mounted rail system specifically designed for bariatric patient lifting and movement within a patient room. The system will consist of recessed or ceiling mounted primary and secondary rails, lift motor with carriage, patient harness or seat, and a hand controller or control box with charger (other charging options may be available). System will facilitate lifting and movement of patient to and from bed, to stretcher, chair, bathroom or other requirements. Lifting capacity is 1000 pounds. Custom design of track layout by manufacturer is essential to meet individual facility requirements.
A5075 | Dispenser, Soap, Disposable | 1 | VV | Disposable soap dispenser. One-handed dispensing operation. Designed to accommodate disposable soap cartridge and valve.
A5077 | Dispenser, Hand Sanitizer, Hands-Free | 1 | VV | A touch free wall-mounted hand sanitizer dispenser. For use throughout a healthcare facility. Unit does not include the sanitizing liquid. Units are battery operated.
A5080 | Dispenser, Paper Towel, SS, Surface Mounted | 1 | CC | A surface mounted, satin finish stainless steel, single-fold, paper towel dispenser. Dispenser features: tumbler lock; front hinged at bottom; and refill indicator slot. Minimum capacity 400 single-fold paper towels. For general purpose use throughout the facility.
A5106 | Waste Disposal Unit, Sharps w/Glove Dispenser | 1 | VV | The unit is designed for the disposal of sharps and complies with OSHA guidelines for the handling of sharps. It shall house a 5 quart container and be capable of being mounted on a wall. It shall have a glove dispenser attached. The unit shall be secured by a locked enclosure.
A5145 | Hook, Garment, Double, SS, Surface Mounted | 2 | CC | A surface mounted, satin finish stainless steel, double garment hook. Equipped with a concealed mounting bracket that is secured to a concealed wall plate. For general purpose use throughout the facility to hang various items of apparel.
A5180 | Track, Cubicle, Surface Mounted, With Curtain | 12 | VV | Surface mounted cubicle track, with curtain. Track constructed of thick extruded aluminum. Equipped with self lubricating carriers, beaded drop chain hooks, and flame resistant curtain. To include removable end caps. Designed to be suspended around patient areas where privacy is needed. Price listed is per foot of the track, curtains to be priced per quote.
A5210 | Bracket, Television, Wall Mounted, w/Adjust Arm | 1 | VV | Wall mounted television bracket with adjustable arm. Consists of movable arm with minimum 120 degree swivel. Designed for holding wall mounted, flat panel television units in patient rooms.
A5220 | Bracket, Television, Wall Backing | 1 | CC | Wall mounted television bracket backing which provides additional support and strength for the installation of the television bracket. Option available for interior or exterior plate and sized for 12” 16” or 24” stud spacing.
E0945 | Cart, Computer, Mobile | 1 | VV | A mobile computer cart for use throughout the facility. The cart dimensions will be approximately 45" H x 30" W x 22" D with casters. May include drawers and miscellaneous other accessories that will be determined at time of purchase. This Typical may include: 1 Cart Body, w/Computer Support, Style-A Narrow, w/Raised Edge Top 1 Flip-Up Shelf 1 Sharps Container Holder 1 Wastebasket 1 Chart Holder 2 Drawers, 3"H 2 Drawers, 6"H 3 Accessory Rail, Side Drawer Organizer Bins
E0948 | Cart, General Storage, Mobile, 42"H x 32"W x 22"D | 1 | VV | THIS TYPICAL INCLUDES: 1 Cart Body, Style-A Narrow, w/Raised Edge Top 2 Drawers, 3" H 4 Drawers, 6" H 1 Accessory Rail, Side Drawer Organizer Bins
F0206 | Chair, Side, Bariatric, With Arms | 1 | VV | A bariatric side chair with arms for use in a waiting room, lobby or other patient area. Chair will have a padded seat and back and have a capacity of 800 pounds.
F0340 | Stool, Self Adjusting | 1 | VV | Self adjusting stool. Consists of a foam padded upholstered seat with attached foot rest for added comfort. Mounted on swivel casters. Designed for doctor's use during examinations.
F0355 | Footstool, Straight | 1 | VV | Step stool. Used to assist patients getting on and off exam or surgical tables. Fitted with electrically conductive rubber tips.
F2010 | Basket, Wastepaper, Step-On | 1 | VV | "Step-on" wastepaper basket with inner liner and foot petal activated flip top.
F3200 | Clock, Battery, 12" Diameter | 1 | VV | Clock, 12" diameter. Round surface, easy to read numbers with sweep second hand. Wall mounted unit for use when impractical to install a fully synchronized clock system. Battery operated, (batteries not included).
M0506 | Television, Flat Screen | 1 | VV | Flat screen television with approximately 32'" to 40' diagonal screen size. The TV will have built-in speakers, NTSC tuner, a 16:9 wide screen aspect ratio, a minimum of 1280 x 768 resolution and a remote control.
M0750 | Flowmeter, Air, Connect w/50 PSI Supply | 1 | VV | Air flowmeter. Unit has a stainless steel needle valve with clear flowtube for connection to 50 PSI air outlet from central pipeline system. Requires the appropriate adapter for connection to the wall outlet and fitting to connect to tubing. Database prices reflect fittings with an attached DISS power outlet. Other outlet and adapter configurations are available.
M0755 | Flowmeter, Oxygen, Low Flow | 1 | VV | Oxygen flowmeter. Consists of a clear crystal flowtube calibrated to 3.5 or 8 LPM depending on manufacturer. For oxygen regulation in hospital settings. Database pricing includes DISS fitting and DISS power outlet and wall adapter. Other fitting and adapter configurations are available.
M0765 | Regulator, Vacuum | 1 | VV | Vacuum pressure regulator for connection to central piped vacuum system. Standard display scale is graduated at least from 0 to 200 mm Hg of vacuum. Displays on specialized regulators may cover other vacuum ranges. Regulator type (continuous, intermittent, continuous/intermittent, surgical, pediatric, thoracic, etc.) as required. To be used in delivery, neonatal, pediatrics or any area where suction is required. Database pricing reflects continuous regulators graduated to 200 mm Hg with a full line vacuum selection switch and DISS configured inlets and outlets.
M1801 | Computer, Microprocessing, w/Flat Panel Monitor | 1 | VV | Desk top microprocessing computer. The unit shall consist of a central processing mini tower, flat panel monitor, keyboard, mouse and speakers. The system shall have the following minimum characteristics: a 2.8 GHz Pentium processor; 512 MB memory; 80GB hard drive; 32/48x CD-ROMDVD combo; 1.44MB network interface card; video 32 MB NVIDIA; a 18 inch flat panel monitor. The computer is used throughout the facility to input, manipulate and retrieve information.
M3073 | Container, Biohazard Waste, Step-on, Fire Safe | 1 | VV | A biohazard waste container with a step-on lid. The container will have a capacity of approximately 12 gallons and be made of a fire safe material.
M4100 | Sphygmomanometer, Aneroid, Wall Mounted | 1 | VV | Aneroid sphygmomanometer. Unit is wall mounted and has large graphic dial display for easy reading from all angles. It has a 90 degree (angle) swivel and 10 degree (angle) forward tilt to reduce glare. Unit accuracy is within 1% of reading. Sturdy impact-resistant construction.
M4200 | Otoscope/Ophthalmoscope, Wall Mounted | 1 | VV | Wall mounted otoscope and ophthalmoscope. Includes 6 foot line cord and plug and accepts and includes two handles. Contains head turn-on/turn-off, built-in speculum tray and 8 foot coiled cords. Unit is designed for use in patient exam rooms.
M4255 | Stand, IV, Adjustable | 1 | VV | Adjustable IV stand with 4-hook arrangement. Stand has stainless steel construction with heavy weight base. It adjusts from 66 inches to 100 inches and is mounted on conductive rubber, ball bearing, swivel casters. Stand is used for administering intravenous solutions.
M7009 | Bed, Patient, Electric, Bariatric | 1 | VV | Electric bariatric patient bed with a weight capacity of 1,000 pounds. The bed will include an electronic bed scale to allow patient to be weighed while in bed. Bed includes mattress(foam or air), safety side rails, IV rod insertion slots and patient control panel for a full range of positions. Also includes four casters with locking brakes.
M7405 | Light, Exam, Ceiling Mounted | 1 | CC | Ceiling exam light. Consists of a lightheaded reflector supported by a ceiling mounted radial arm assembly that provides a wide range of positioning capabilities. Halogen bulbs and an intensity control provide cool, color corrected light. The minimum ceiling height in most cases is 8'-0"; refer to each manufacturer's specific installation requirements. Physical dimensions refer to the retracted light; one length of the dual swing arm around the center mount in width and depth and the combined height of the lamp head and folded arms. Unit may also have a center mount detachable and sterilizable control handle. For use in minor procedure or examination room applications.
M7845 | Monitor, Physiological, Bedside, 4 Channel | 1 | VV | 4 channel bedside physiological monitor. The unit consist of a four-channel non-fade monochrome display monitor, an alarm system and printer-recording capabilities. The monitor has color coded controls and automatic calibration. The unit displays up to four waveforms simultaneously. The parameters to be monitored are user selectable. The monitor may be connected to a central monitoring station. The unit monitors patients in most acute care areas, step-down units, procedure rooms and emergency rooms.
P3100 | Lavatory, Vitreous China, Slab Type | 1 | CC | Wall mounted, slab type, vitreous china, lavatory (approximate bowl size 7"x15"x10") with: faucet holes on 4" centers; gooseneck spout; wrist blade handles; and grid strainer. It shall be suitable for use in clinics, offices, washrooms or patient care area.
5 - CWV16 - Women Veteran Patient Care Room, CBOC | 5 - CWV16 - Women Veteran Patient Care Room, CBOC | 5 - CWV16 - Women Veteran Patient Care Room, CBOC | 5 - CWV16 - Women Veteran Patient Care Room, CBOC | 5 - CWV16 - Women Veteran Patient Care Room, CBOC
JSN | NAME | QTY | ACQ/INS | DESCRIPTION
A1010 | Telecommunication Outlet | 1 | VV | Telecommunication outlet location.
A1012 | Telephone, Wall Mounted, 1 Line | 1 | VV | Telephone, wall mounted, 1 line.
A1132 | Rail, Accessory Mounting, Length As Required | 1 | VC | Horizontal equipment mounting rail with lock mounting devices capable of; supporting up to 75 pounds each, being repositioned, and mounting and dismounting of equipment without the use of tools (special tools may be required to unlock adapter that was previously locked to the rail). The rail must be capable of supporting medical equipment and accessories normally found in exam or patient rooms. The rail system must be capable of mounting and dismounting equipment without leaving or creating new holes in the finished surface of the wall. The rail system utilizes a series of mounting plates and adapters specific to the device being mounted to the rail. The plate and adapter rail mounting kit must be specified to match the equipment being mounted to the equipment rail.
A5075 | Dispenser, Soap, Disposable | 1 | VV | Disposable soap dispenser. One-handed dispensing operation. Designed to accommodate disposable soap cartridge and valve.
A5080 | Dispenser, Paper Towel, SS, Surface Mounted | 1 | CC | A surface mounted, satin finish stainless steel, single-fold, paper towel dispenser. Dispenser features: tumbler lock; front hinged at bottom; and refill indicator slot. Minimum capacity 400 single-fold paper towels. For general purpose use throughout the facility.
A5107 | Dispenser, Glove, Surgical/Examination, Wall Mntd | 1 | VV | Examination three (Small Medium, Large) glove dispenser box for wall mounting. Fabricated of either cold rolled steel with a white baked enamel finish, plastic or acrylic. Hardware not included, Option 3 powder coated steel.
A5108 | Waste Disposal Unit, Sharps | 1 | VV | A container for collecting and transporting syringes and other sharps for decontamination and disposal. Available in 2 gallon and 8 gallon with locking rotor. Complies with OSHA regulations for handling sharps.
A5145 | Hook, Garment, Double, SS, Surface Mounted | 2 | CC | A surface mounted, satin finish stainless steel, double garment hook. Equipped with a concealed mounting bracket that is secured to a concealed wall plate. For general purpose use throughout the facility to hang various items of apparel.
A5180 | Track, Cubicle, Surface Mounted, With Curtain | 12 | VV | Surface mounted cubicle track, with curtain. Track constructed of thick extruded aluminum. Equipped with self lubricating carriers, beaded drop chain hooks, and flame resistant curtain. To include removable end caps. Designed to be suspended around patient areas where privacy is needed. Price listed is per foot of the track, curtains to be priced per quote.
C04Q0 | Cabinet, ADA Sink, Wall-Mounted | 1 | CC | Wall mounted sink support cabinet for drop-in sink with vertical fascia and angled ADA profile, also referred to as ADA sink cabinet. Removable front panel to permit access to plumbing. Medium density M-3 particle board core construction faced with high pressure vertical grade decorative plastic laminate on exposed surfaces and melamine on semi-exposed and concealed surfaces; plastic laminate edge banding. Includes all attaching hardware including support rail.
CD040 | Cabinet, W/H, 2 Shelf, 2 DO, Sloping Top, 38x36x13 | 1 | CC | Wall hung cabinet with two adjustable shelves, solid hinged doors, and sloping top. Also referred to as a solid hinged double door wall case. For general purpose use throughout the facility.
CS010 | Sink, SS, Single Compartment, 7.5x12x12 ID | 1 | CC | Single compartment stainless steel sink, drop-in, self-rimming, ledge-type, connected with a drain and provided with a mixing faucet. It shall also be provided with pre-punched fixture holes on 4" center, integral back ledge to accommodate deck-mounted fixtures, brushed/polished interior and top surfaces, and sound deadened. Recommended for use in suspended or U/C/B sink cabinets having a high plastic laminate or Chemsurf laminate countertop/work surface. For general purpose use throughout the facility.
CT020 | Countertop, Solid Surface | 1 | CC | A solid, nonporous countertop with a smooth seamless appearance. Easy to clean and maintain and with proper cleaning does not support the growth of mold. An acrylic-based solid surface product. Standard thickness of 1", and a 4" butt backsplash/curb. Also referred to as a work surface or work top. Available in a choice of colors and depths. Used in lab and other hospital areas requiring optimum physical and chemical resisting properties.
E0948 | Cart, General Storage, Mobile, 42"H x 32"W x 22"D | 1 | VV | THIS TYPICAL INCLUDES: 1 Cart Body, Style-A Narrow, w/Raised Edge Top 2 Drawers, 3" H 4 Drawers, 6" H 1 Accessory Rail, Side Drawer Organizer Bins
F0205 | Chair, Side With Arms | 1 | VV | Upholstered side chair, 32" high X 21" wide X 23" deep with arms, padded seats and padded backs. Seat height is a minimum of 17". Available with or without sled base.
F0340 | Stool, Self Adjusting | 1 | VV | Self adjusting stool. Consists of a foam padded upholstered seat with attached foot rest for added comfort. Mounted on swivel casters. Designed for doctor's use during examinations.
F2010 | Basket, Wastepaper, Step-On | 1 | VV | "Step-on" wastepaper basket with inner liner and foot petal activated flip top.
F2310 | Rack, Pamphlet, Wall Mounted | 1 | VV | Wall mounted pamphlet rack up to 12 (twelve) pamphlet holding pockets. Unit is used to store and display educational pamphlets.
F3025 | Board, Bulletin, Wood Framed | 1 | VV | Bulletin board approximately 36"W x 24"H. Wood framed 1/2" cork posting panel with moisture proof backing. Units are factory assembled and have keyhole hangers for easy installation.
F3200 | Clock, Battery, 12" Diameter | 1 | VV | Clock, 12" diameter. Round surface, easy to read numbers with sweep second hand. Wall mounted unit for use when impractical to install a fully synchronized clock system. Battery operated, (batteries not included).
M1801 | Computer, Microprocessing, w/Flat Panel Monitor | 1 | VV | Desk top microprocessing computer. The unit shall consist of a central processing mini tower, flat panel monitor, keyboard, mouse and speakers. The system shall have the following minimum characteristics: a 2.8 GHz Pentium processor; 512 MB memory; 80GB hard drive; 32/48x CD-ROMDVD combo; 1.44MB network interface card; video 32 MB NVIDIA; a 18 inch flat panel monitor. The computer is used throughout the facility to input, manipulate and retrieve information.
M1802 | Work Station, Computer, Retractable, Wall Mounted | 1 | VV | A wall mounted retractable work station. Work station is used as a computer station in treatment rooms, exam rooms and areas where physical space in limited.
M3072 | Frame, Infectious Waste Bag w/Lid | 1 | VV | Frame for an infectious waste collection bag. Made of heavy tubular stainless steel with heavy gauge welded steel platform. Adjust to hold 18" or 25" trash bags. Mounted on ball bearing casters and includes permanently mounted hinged lid. Provides means of bagging infectious waste at point of waste generation.
M4100 | Sphygmomanometer, Aneroid, Wall Mounted | 1 | VV | Aneroid sphygmomanometer. Unit is wall mounted and has large graphic dial display for easy reading from all angles. It has a 90 degree (angle) swivel and 10 degree (angle) forward tilt to reduce glare. Unit accuracy is within 1% of reading. Sturdy impact-resistant construction.
M4116 | Monitor, Vital Signs | 1 | VV | Electronic sphygmomanometer. LCD displays non-invasive blood pressure, pulse rate and temperature. Used in hospitals and clinics. Includes an optional mobile stand.
M4200 | Otoscope/Ophthalmoscope, Wall Mounted | 1 | VV | Wall mounted otoscope and ophthalmoscope. Includes 6 foot line cord and plug and accepts and includes two handles. Contains head turn-on/turn-off, built-in speculum tray and 8 foot coiled cords. Unit is designed for use in patient exam rooms.
M7401 | Light, Exam, Mobile, Spotlight, Mobile Stand | 1 | VV | The exam light shall be a mobile floor unit. The light will be a halogen bulb or LED that can produce a continuous and homogeneous spot of light adjustable from 5 to 9 inches in diameter from a set distance. The light intensity shall be a minimum of 750 foot-candles at a distance of 16 inches and have a color temperature of 3,200 degrees Kelvin. The unit will consist of an arm or sleeve of approximately 45 inches in length to allow for easy arm rotation and arm movement up and down. The unit shall be mounted on a caster base for easy movement.,
M9025 | Table, Examination/Treatment, With Cabinet | 1 | VV | Table, examination/treatment with cabinet. Cabinet type exam table with three section upholstered top adjustable to a full chair position. Concealed heel stirrups, dual outlets, drawers, and storage space with optional armboard. Unit is designed for general use in examination/treatment rooms.
6 - SB159 - CBOC Women Veteran Patient Toilet, Bldg Sprt | 6 - SB159 - CBOC Women Veteran Patient Toilet, Bldg Sprt | 6 - SB159 - CBOC Women Veteran Patient Toilet, Bldg Sprt | 6 - SB159 - CBOC Women Veteran Patient Toilet, Bldg Sprt | 6 - SB159 - CBOC Women Veteran Patient Toilet, Bldg Sprt
JSN | NAME | QTY | ACQ/INS | DESCRIPTION
A1067 | Mirror, Float Glass, ADA Accessible | 2 | CC | A high quality 1/4" polished float glass mirror with a stainless steel frame. Frame holds mirror in a tilted position for accessibility and compliance with ADA requirements. Mirror has a galvanized steel back secured to frame with concealed screws with integral horizontal hanging brackets. Mirror shall be approximately 18" wide and 36" high. Other sizes are available.
A4995 | Table, Diaper Changing, Wall Mounted | 1 | CC | Wall mounted diaper changing table for use in public restrooms. Unit is a fold down system that folds upward when not in use for minimal intrusion into the room. Changing surface is contoured and has safety belt to insure that an infant will not fall from the table. Table is designed to hold no less than 250 pounds static weight. Closed dimensions are approximately 21" H x 36" W x 5" D. Open dimensions vary according to style. One system's open dimensions are 15 " high, 32" wide and 19" deep.
A5075 | Dispenser, Soap, Disposable | 2 | VV | Disposable soap dispenser. One-handed dispensing operation. Designed to accommodate disposable soap cartridge and valve.
A5082 | Dispenser, Paper Towel, Sensor, Hands Free | 2 | CC | A surface mounted, sensor activated, automatic, roll paper towel dispenser. The unit dispenses a paper towel automatically only when hands are place in position below the dispenser for maximum sanitation and hygiene. May include adjustable settings for sheet length, time delay, and sensor range. Unit is battery operated or with optional AC power adapter.
A5090 | Disposal, Sanitary Napkin, SS, Surface Mounted | 3 | CC | A surface mounted, satin finish stainless steel, sanitary napkin disposal. Disposal features a flip-up cover, secured to the container by a heavy duty stainless steel piano-hinge. Disposal may be secured to wall or toilet partition. For general purpose use in female toilet stalls or rooms and uni-sex toilet rooms.
A5109 | Grab Bar, 1-1/4" Dia., SS, 2 Wall, W/C Accessible | 1 | CC | A 1-1/4" diameter, satin finish stainless steel, peened gripping surface, 2 wall toilet stall/ room, grab bar with concealed mounting flanges. Snap over flanges are provided to conceal mounting screws. A selection of mounting kits and concealed anchor devices are available from the manufacturers for different types of installations. Grab bar shall comply with barrier-free accessibility guidelines for structural strength. For typical water closet applications in toilet stalls and rooms where ADA (American's With Disabilities Act) requirements must be met.
A5110 | Grab Bar, 1-1/4" Dia., SS, 2 Wall, Shower Use | 1 | CC | A 1-1/4" diameter, satin finish stainless steel, peened gripping surface, 2 wall shower, grab bar with concealed mounting flanges. Snap over flanges are provided to conceal mounting screws. A selection of mounting kits and concealed anchor devices are available from the manufacturers for different types of installations. Grab bar shall comply with barrier-free accessibility guidelines for structural strength. For typical applications in shower stalls where ADA (American's With Disabilities Act) requirements must be met.
A5200 | Dispenser, Toilet Tissue, SS, 2-Roll, Surface Mntd | 3 | CC | A concealed surface mounted, double roll, satin finish stainless steel, toilet tissue dispenser. Unit accommodates two standard-core toilet tissue rolls through 5" in diameter. Spindles are chrome plated plastic with a heavy-duty internal spring and turn freely for non-controlled delivery. For general purpose use in restrooms.
C0041 | Rail, Apron, 4x60x1 | 2 | CC | Apron rail. Also referred to as an apron front, apron panel, or knee space rail. Used to close in front knee space area and/or provide work surface support between two base cabinets or a base cabinet and wall. Apron rails should be ordered in pairs to provide both front and rear work surface support.
CT020 | Countertop, Solid Surface | 5 | CC | A solid, nonporous countertop with a smooth seamless appearance. Easy to clean and maintain and with proper cleaning does not support the growth of mold. An acrylic-based solid surface product. Standard thickness of 1", and a 4" butt backsplash/curb. Also referred to as a work surface or work top. Available in a choice of colors and depths. Used in lab and other hospital areas requiring optimum physical and chemical resisting properties.
F2015 | Basket, Wastepaper, Metal/Plastic,2 Swinging Doors | 1 | VV | Metal receptacle for soiled / used towels or waste. Equipped with a removable tapered top with two independently operating self-closing, spring hinged doors. Used in public facilities for the collection and temporary storage of refuse.
P3070 | Lavatory, Vitreous China, Under or Counter Top Mtd | 2 | CC | An undercounter or countertop mounted vitreous china lavatory (approximate bowl size 6"x17"x14") with gooseneck spout, wrist blade handles, and grid drain. Counter top mounted lavatory to be self rimming with mounting kit provided. Undercounter lavatory to have unglazed rim with a mounting kit also provided. For general purpose use in vanity tops in public, patient and staff toilet rooms.
P9050 | Toilet, Wall Hung, Siphon Jet | 3 | CC | Siphon jet water closet/ toilet. This unit is wall hung with an elongated bowl, top spud flushometer, seat with open front and check hinge, and carrier. Used in restrooms throughout the health care facility.
7 - OCB41 - Podiatry Patient Care Room, CBOC | 7 - OCB41 - Podiatry Patient Care Room, CBOC | 7 - OCB41 - Podiatry Patient Care Room, CBOC | 7 - OCB41 - Podiatry Patient Care Room, CBOC | 7 - OCB41 - Podiatry Patient Care Room, CBOC
JSN | NAME | QTY | ACQ/INS | DESCRIPTION
A1010 | Telecommunication Outlet | 2 | VV | Telecommunication outlet location.
A1014 | Telephone, Wall Mounted, 1 Line, With Speaker | 1 | VV | Telephone, wall mounted, 1 line, with speaker.
A1080 | Mirror, Posture, Wall Mounted | 1 | CC | Wall mounted posture mirror. Consists of a 1/4" plate glass in a sturdy corrosion resistant frame with water proof back. For educational and therapy programs.
A1132 | Rail, Accessory Mounting, Length As Required | 2 | VC | Horizontal equipment mounting rail with lock mounting devices capable of; supporting up to 75 pounds each, being repositioned, and mounting and dismounting of equipment without the use of tools (special tools may be required to unlock adapter that was previously locked to the rail). The rail must be capable of supporting medical equipment and accessories normally found in exam or patient rooms. The rail system must be capable of mounting and dismounting equipment without leaving or creating new holes in the finished surface of the wall. The rail system utilizes a series of mounting plates and adapters specific to the device being mounted to the rail. The plate and adapter rail mounting kit must be specified to match the equipment being mounted to the equipment rail.
A5075 | Dispenser, Soap, Disposable | 1 | VV | Disposable soap dispenser. One-handed dispensing operation. Designed to accommodate disposable soap cartridge and valve.
A5077 | Dispenser, Hand Sanitizer, Hands-Free | 1 | VV | A touch free wall-mounted hand sanitizer dispenser. For use throughout a healthcare facility. Unit does not include the sanitizing liquid. Units are battery operated.
A5080 | Dispenser, Paper Towel, SS, Surface Mounted | 1 | CC | A surface mounted, satin finish stainless steel, single-fold, paper towel dispenser. Dispenser features: tumbler lock; front hinged at bottom; and refill indicator slot. Minimum capacity 400 single-fold paper towels. For general purpose use throughout the facility.
A5106 | Waste Disposal Unit, Sharps w/Glove Dispenser | 1 | VV | The unit is designed for the disposal of sharps and complies with OSHA guidelines for the handling of sharps. It shall house a 5 quart container and be capable of being mounted on a wall. It shall have a glove dispenser attached. The unit shall be secured by a locked enclosure.
A5145 | Hook, Garment, Double, SS, Surface Mounted | 2 | CC | A surface mounted, satin finish stainless steel, double garment hook. Equipped with a concealed mounting bracket that is secured to a concealed wall plate. For general purpose use throughout the facility to hang various items of apparel.
A5180 | Track, Cubicle, Surface Mounted, With Curtain | 10 | VV | Surface mounted cubicle track, with curtain. Track constructed of thick extruded aluminum. Equipped with self lubricating carriers, beaded drop chain hooks, and flame resistant curtain. To include removable end caps. Designed to be suspended around patient areas where privacy is needed. Price listed is per foot of the track, curtains to be priced per quote.
C02Q0 | Cabinet, Sink, U/C/B, 1 Door, 36x24x22 | 1 | CC | Standing height under counter base sink cabinet with a solid right or left-hinged door (appropriate door configuration to be indicated on equipment elevation drawings). Also referred to as a single-door sink cabinet. For general purpose use throughout the facility where a sink is to be used. Coordinate actual clear cabinet dimension with the actual outside dimension of sink that is specified to ensure that they are compatible.
CS010 | Sink, SS, Single Compartment, 7.5x12x12 ID | 1 | CC | Single compartment stainless steel sink, drop-in, self-rimming, ledge-type, connected with a drain and provided with a mixing faucet. It shall also be provided with pre-punched fixture holes on 4" center, integral back ledge to accommodate deck-mounted fixtures, brushed/polished interior and top surfaces, and sound deadened. Recommended for use in suspended or U/C/B sink cabinets having a high plastic laminate or Chemsurf laminate countertop/work surface. For general purpose use throughout the facility.
CT020 | Countertop, Solid Surface | 1 | CC | A solid, nonporous countertop with a smooth seamless appearance. Easy to clean and maintain and with proper cleaning does not support the growth of mold. An acrylic-based solid surface product. Standard thickness of 1", and a 4" butt backsplash/curb. Also referred to as a work surface or work top. Available in a choice of colors and depths. Used in lab and other hospital areas requiring optimum physical and chemical resisting properties.
E0948 | Cart, General Storage, Mobile, 42"H x 32"W x 22"D | 1 | VV | THIS TYPICAL INCLUDES: 1 Cart Body, Style-A Narrow, w/Raised Edge Top 2 Drawers, 3" H 4 Drawers, 6" H 1 Accessory Rail, Side Drawer Organizer Bins
F0205 | Chair, Side With Arms | 1 | VV | Upholstered side chair, 32" high X 21" wide X 23" deep with arms, padded seats and padded backs. Seat height is a minimum of 17". Available with or without sled base.
F0340 | Stool, Self Adjusting | 1 | VV | Self adjusting stool. Consists of a foam padded upholstered seat with attached foot rest for added comfort. Mounted on swivel casters. Designed for doctor's use during examinations.
F2000 | Basket, Wastepaper, Fire Resistant | 2 | VV | Wastepaper basket, fire resistant, approximately 40 quart capacity. This unit is used to collect and temporarily store small quantities of paper refuse in patient rooms, administrative areas and nursing stations. Size and shape varies depending on the application and manufacturer selected.
F3200 | Clock, Battery, 12" Diameter | 1 | VV | Clock, 12" diameter. Round surface, easy to read numbers with sweep second hand. Wall mounted unit for use when impractical to install a fully synchronized clock system. Battery operated, (batteries not included).
M1801 | Computer, Microprocessing, w/Flat Panel Monitor | 1 | VV | Desk top microprocessing computer. The unit shall consist of a central processing mini tower, flat panel monitor, keyboard, mouse and speakers. The system shall have the following minimum characteristics: a 2.8 GHz Pentium processor; 512 MB memory; 80GB hard drive; 32/48x CD-ROMDVD combo; 1.44MB network interface card; video 32 MB NVIDIA; a 18 inch flat panel monitor. The computer is used throughout the facility to input, manipulate and retrieve information.
M1803 | Workstation, Computer, Wall Mounted, Adjustable | 1 | VV | A wall mounted computer workstation with height adjustable monitor and keyboard arms. Keyboard and monitor can be stored within 8" to 10" of wall. Fingertip adjustability for keyboard and monitor enable frequent position changes. Unit contains an integrated cable management system to hide wires. A separate wall-mounted CPU holder is included.
M4100 | Sphygmomanometer, Aneroid, Wall Mounted | 1 | VV | Aneroid sphygmomanometer. Unit is wall mounted and has large graphic dial display for easy reading from all angles. It has a 90 degree (angle) swivel and 10 degree (angle) forward tilt to reduce glare. Unit accuracy is within 1% of reading. Sturdy impact-resistant construction.
M4920 | Chair, Exam/Treatment, Podiatry, w/Motor | 1 | VV | Podiatry exam/treatment chair. Unit is motor driven and has a foot control with gliding foot rest and debris tray. It may include a shoe tray. Unit is fully adjustable to the desired position. It is designed for podiatric examinations and procedures.
8 - CEY53 - CBOC Optometry Patient Care Room, Eye Clnc | 8 - CEY53 - CBOC Optometry Patient Care Room, Eye Clnc | 8 - CEY53 - CBOC Optometry Patient Care Room, Eye Clnc | 8 - CEY53 - CBOC Optometry Patient Care Room, Eye Clnc | 8 - CEY53 - CBOC Optometry Patient Care Room, Eye Clnc
JSN | NAME | QTY | ACQ/INS | DESCRIPTION
A1010 | Telecommunication Outlet | 2 | VV | Telecommunication outlet location.
A1017 | Telephone, Wall Mounted, Multi-Line, With Speaker | 1 | VV | Telephone, wall mounted, multi-line with speaker.
A1066 | Mirror, Float Glass, With SS Frame | 1 | CC | A high quality 1/4" polished float glass mirror 36X18, framed in a one-piece, bright polished, stainless steel channel frame with 90° mitered corners. All edges of the mirror are protected by absorbing filler strips. Mirror has a galvanized steel back with integral horizontal hanging brackets and wall hanger for concealed mounting. For mounting above single wall mounted lavatories located in toilet areas, Doctors examination offices, etc. May also be used above double lavatories, either wall or countertop mounted, found in restroom areas.
A5048 | Cabinet, Medication, Security, Wall Mounted | 1 | VV | Wall-mounted cabinet for secure storage of medications. Unit has adjustable shelves, may be keyed or electronic combination lock. Cabinet is made of metal and exterior finish may be powder coat paint or wood laminate. Size is approximately 25" H x 20" W x 7" D.
A5075 | Dispenser, Soap, Disposable | 1 | VV | Disposable soap dispenser. One-handed dispensing operation. Designed to accommodate disposable soap cartridge and valve.
A5077 | Dispenser, Hand Sanitizer, Hands-Free | 1 | VV | A touch free wall-mounted hand sanitizer dispenser. For use throughout a healthcare facility. Unit does not include the sanitizing liquid. Units are battery operated.
A5082 | Dispenser, Paper Towel, Sensor, Hands Free | 1 | CC | A surface mounted, sensor activated, automatic, roll paper towel dispenser. The unit dispenses a paper towel automatically only when hands are place in position below the dispenser for maximum sanitation and hygiene. May include adjustable settings for sheet length, time delay, and sensor range. Unit is battery operated or with optional AC power adapter.
A5106 | Waste Disposal Unit, Sharps w/Glove Dispenser | 1 | VV | The unit is designed for the disposal of sharps and complies with OSHA guidelines for the handling of sharps. It shall house a 5 quart container and be capable of being mounted on a wall. It shall have a glove dispenser attached. The unit shall be secured by a locked enclosure.
A5145 | Hook, Garment, Double, SS, Surface Mounted | 1 | CC | A surface mounted, satin finish stainless steel, double garment hook. Equipped with a concealed mounting bracket that is secured to a concealed wall plate. For general purpose use throughout the facility to hang various items of apparel.
A5225 | Bracket, Dual Computer Monitor, Desk-Mounted | 1 | VV | Desk-mounted bracket that supports two LCD computer monitors, or laptop and monitor configuration. Extends LCD's or labtop up to 25" with an adjustment range of 18". Desk clamp attaches to edge up to 2.6" thick. Maximum combined weight supported not to exceed 50 lbs.
A6046 | Artwork, Decorative, With Frame | 1 | VV | This JSN is to be used for determining and defining location of decorative artwork.
F0205 | Chair, Side With Arms | 1 | VV | Upholstered side chair, 32" high X 21" wide X 23" deep with arms, padded seats and padded backs. Seat height is a minimum of 17". Available with or without sled base.
F0340 | Stool, Self Adjusting | 1 | VV | Self adjusting stool. Consists of a foam padded upholstered seat with attached foot rest for added comfort. Mounted on swivel casters. Designed for doctor's use during examinations.
F0836 | Stand, Printer, Mobile | 1 | VV | Mobile stand with laminate top and adjustable shelf or shelves, holds up to 200 lbs. 26"H, 26"W, 20"D.
F2010 | Basket, Wastepaper, Step-On | 1 | VV | "Step-on" wastepaper basket with inner liner and foot petal activated flip top.
F3200 | Clock, Battery, 12" Diameter | 1 | VV | Clock, 12" diameter. Round surface, easy to read numbers with sweep second hand. Wall mounted unit for use when impractical to install a fully synchronized clock system. Battery operated, (batteries not included).
M1800 | Monitor, Computer | 1 | VV | A high definition LED computer monitor with minimum 1920 x 1080 resolution, 4ms response time, 25 inch class display size, compatible with desk or arm mounted. Monitor is VESA compatible and Energy Star compliant.
M1801 | Computer, Microprocessing, w/Flat Panel Monitor | 1 | VV | Desk top microprocessing computer. The unit shall consist of a central processing mini tower, flat panel monitor, keyboard, mouse and speakers. The system shall have the following minimum characteristics: a 2.8 GHz Pentium processor; 512 MB memory; 80GB hard drive; 32/48x CD-ROMDVD combo; 1.44MB network interface card; video 32 MB NVIDIA; a 18 inch flat panel monitor. The computer is used throughout the facility to input, manipulate and retrieve information.
M1825 | Printer, Computer | 1 | VV | High resolution computer printer with a variety of type styles and sheet/envelope feeder trays. Database information reflects network ready, medium duty office style laser printers. Other types of printers (bubble jet, dot matrix, line or plotter) as well as light or heavy use capabilities are available.
M4116 | Monitor, Vital Signs | 1 | VV | Electronic sphygmomanometer. LCD displays non-invasive blood pressure, pulse rate and temperature. Used in hospitals and clinics. Includes an optional mobile stand.
M4915 | Chair, Exam/Treatment, ENT, w/Adjustable Light | 1 | VV | ENT exam/treatment chair with adjustable light. Chair can be rotated 330 degrees locking at desired position. Unit is electrically powered for precise positioning and has an adjustable headrest and armrest. It may include an adjustable gooseneck light. Unit is designed for use during examinations, treatments, and minor procedures.
M5015 | Desk, Refraction, w/Sink | 1 | VC | Refraction desk. This unit has a plastic laminated finish, one trail drawer with full suspension, and three storage electrical drawers with single door. It has a five switch control panel for interior room illustration muscle light, OPH project, lens-o-meter, and option for additional accessories, cameo with single bowl sink, and gooseneck faucet with wrist blade controls. This item may include an optional equipment stand/pole with one to three arms and the ability to accept a phoropter arm. The unit is used during eye examinations in ophthalmic clinics and hospitals. This unit requires special electrical hookup.
M5525 | Lensometer, Soft Contact | 1 | VV | Soft contact lensometer. Unit features lens holder, external scale, prism holder, prism axis from 0 to 180 degree, external power, printer and axis readings with an American style cross-line target. Used for measuring soft and hard contact lenses as well as conventional spectacle lenses.
M5530 | Lamp, Slit, w/Applanation Tonometer | 1 | VV | Slit lamp with applanation tonometer. Unit consists of a base mounted ophthalmological slit lamp with head and chin rest and manual height and focusing adjustments. The instrument features a microscope head with parallel optics that will accept an applanation tonometer. Designed for use in ophthalmology during diagnostic examinations.
M5535 | Ophthalmoscope, Binocular, Indirect | 1 | VV | Binocular indirect ophthalmoscope. Unit consists of headband and crown, halogen quartz lamp, multi-coated aspherical lenses, scleral depressor and mirror. It also includes a control switch that regulates the illumination from 2 to 6 volts. Used to examine presence of blood vessels in patient's pupils.
M5536 | Ophthalmoscope, Direct | 1 | VV | The Direct Ophthalmoscope shall be an instrument for examining the back portion of the interior of the eyeball and produces an un-reversed image. The unit shall consist of a head, a rechargeable handle, 3.5 v long-life battery and a case.
M5545 | Ophthalmometer/Keratometer | 1 | VV | Keratometer/ophthalmometer. Unit features a focusing system, engraved focusing scale, positive fixation for rapid measurements, center and peripheral corneal measurements scale with a range from 30D to 60D. Unit is used for measuring corneal astigmatism.
M5562 | Tester, Visual Acuity, Video/Microprocessor Based | 1 | VV | Visual acuity tester using video (television monitor) and microprocessor technology. This equipment replaces the projector chart and projector in an eye examination lane. Wall bracing is required for mounting the unit directly to the wall without support from below. An optional floor stand can also be used. The unit requires an electrical outlet on the far end wall of the examination lane. This differs from standard eye examination room configurations which normally do not have electrical outlets in that wall. Other options include binocular vision and contrast sensitivity testing.
M5599 | Phoropter | 1 | VV | This digital instrument is operated via touch screen, both with an optional medical grade panel PC or an iPad. Features include multiple lenses,fully integrated GUI, preconfigured workflows or individually configured. Compatible with EHR. The instrument is typically mounted on an arm extended from an optical instument stand and may be mounted on a power table.
M5601 | Chair, Glide, Exam | 1 | VV | The Chair Glide allows the exam chair to easily slide out of the way to accommodate wheelchair patients. The built in track guides prevents lateral movement when gliding the chair back and forth. The Glide may be made out of stainless steel or heavy duty cast aluminum.
M5605 | Retinoscope, Streak | 1 | VV | Streak retinoscope. Lightweight instrument with interchangeable heads, rechargeable battery handle, mirror, forehead rest and one halogen lamp. Continuous 360-degree streak rotation.
M5700 | Frame Set, Lens, Trial | 1 | VV | Trial lens frame set. Set consists of light weight and color-coded marked lenses, holding tray, and a complete assortment of other accessories. It is used to determine visual acuity. Set features horizontal and vertical bridge adjustments with individual adjustments for temple length and angle.
M5705 | Gauge, Distance, Pupillary | 1 | VV | Pupillary distance gauge. Unit is electronic and features corneal reflection, LCD display, 0.5mm measurement increments, and measure fixation PD distance to 30 cm from infinity. Unit runs on battery power and is designed to measure the distance between pupils as well as corneal and pupil diameter.
M5730 | Stand, Instrument, Ophthalmic | 1 | VV | Ophthalmic instrument stand. Unit provides power supply for hand-held instruments, mounting post for phoropter, and mounting post and arm for slit lamp table adjacent to the ophthalmic exam chair. Used in the eye exam room.
M6040 | Pachymeter, Ultrasound, Corneal | 1 | VV | Ultrasonic Pachymeter for measuring corneal thickness.
9 - CEY52 - CBOC Optometry Testing Patient Care Room, Eye Clnc | 9 - CEY52 - CBOC Optometry Testing Patient Care Room, Eye Clnc | 9 - CEY52 - CBOC Optometry Testing Patient Care Room, Eye Clnc | 9 - CEY52 - CBOC Optometry Testing Patient Care Room, Eye Clnc | 9 - CEY52 - CBOC Optometry Testing Patient Care Room, Eye Clnc
JSN | NAME | QTY | ACQ/INS | DESCRIPTION
A1010 | Telecommunication Outlet | 2 | VV | Telecommunication outlet location.
A1017 | Telephone, Wall Mounted, Multi-Line, With Speaker | 1 | VV | Telephone, wall mounted, multi-line with speaker.
A1066 | Mirror, Float Glass, With SS Frame | 1 | CC | A high quality 1/4" polished float glass mirror 36X18, framed in a one-piece, bright polished, stainless steel channel frame with 90° mitered corners. All edges of the mirror are protected by absorbing filler strips. Mirror has a galvanized steel back with integral horizontal hanging brackets and wall hanger for concealed mounting. For mounting above single wall mounted lavatories located in toilet areas, Doctors examination offices, etc. May also be used above double lavatories, either wall or countertop mounted, found in restroom areas.
A5048 | Cabinet, Medication, Security, Wall Mounted | 1 | VV | Wall-mounted cabinet for secure storage of medications. Unit has adjustable shelves, may be keyed or electronic combination lock. Cabinet is made of metal and exterior finish may be powder coat paint or wood laminate. Size is approximately 25" H x 20" W x 7" D.
A5075 | Dispenser, Soap, Disposable | 1 | VV | Disposable soap dispenser. One-handed dispensing operation. Designed to accommodate disposable soap cartridge and valve.
A5077 | Dispenser, Hand Sanitizer, Hands-Free | 1 | VV | A touch free wall-mounted hand sanitizer dispenser. For use throughout a healthcare facility. Unit does not include the sanitizing liquid. Units are battery operated.
A5082 | Dispenser, Paper Towel, Sensor, Hands Free | 1 | CC | A surface mounted, sensor activated, automatic, roll paper towel dispenser. The unit dispenses a paper towel automatically only when hands are place in position below the dispenser for maximum sanitation and hygiene. May include adjustable settings for sheet length, time delay, and sensor range. Unit is battery operated or with optional AC power adapter.
A5106 | Waste Disposal Unit, Sharps w/Glove Dispenser | 1 | VV | The unit is designed for the disposal of sharps and complies with OSHA guidelines for the handling of sharps. It shall house a 5 quart container and be capable of being mounted on a wall. It shall have a glove dispenser attached. The unit shall be secured by a locked enclosure.
A5107 | Dispenser, Glove, Surgical/Examination, Wall Mntd | 1 | VV | Examination three (Small Medium, Large) glove dispenser box for wall mounting. Fabricated of either cold rolled steel with a white baked enamel finish, plastic or acrylic. Hardware not included, Option 3 powder coated steel.
A5145 | Hook, Garment, Double, SS, Surface Mounted | 1 | CC | A surface mounted, satin finish stainless steel, double garment hook. Equipped with a concealed mounting bracket that is secured to a concealed wall plate. For general purpose use throughout the facility to hang various items of apparel.
A5225 | Bracket, Dual Computer Monitor, Desk-Mounted | 1 | VV | Desk-mounted bracket that supports two LCD computer monitors, or laptop and monitor configuration. Extends LCD's or labtop up to 25" with an adjustment range of 18". Desk clamp attaches to edge up to 2.6" thick. Maximum combined weight supported not to exceed 50 lbs.
A6046 | Artwork, Decorative, With Frame | 1 | VV | This JSN is to be used for determining and defining location of decorative artwork.
E0204 | Worksurface, w/Overhd Cab & Drwrs, Wall Mtd, 24" W | 1 | VV | THIS TYPICAL INCLUDES: 2 Vertical Hanging Strips 1 Lockable Flipper Unit 1 Shelf, Storage/Display 1 Light 1 Cantilevered Work Surface 2 Storage Frames 2 Drawers, 3"H 3 Drawers, 6"H
E0224 | Worksurface, Computer, O/H Cab, Wall Mtd, 60" W | 1 | VV | THIS TYPICAL INCLUDES: 3 Vertical Hanging Strips 2 Lockable Flipper Units 2 Shelves, Storage/Display 2 Lights 1 Tack board 2 Tool Rails 2 Paper Trays 1 Diagonal Tray 1 Cantilevered Work Surface 1 Adjustable Keyboard Tray 1 Stationary Pedestal, Box/Box/File
F0205 | Chair, Side With Arms | 1 | VV | Upholstered side chair, 32" high X 21" wide X 23" deep with arms, padded seats and padded backs. Seat height is a minimum of 17". Available with or without sled base.
F0340 | Stool, Self Adjusting | 1 | VV | Self adjusting stool. Consists of a foam padded upholstered seat with attached foot rest for added comfort. Mounted on swivel casters. Designed for doctor's use during examinations.
F2010 | Basket, Wastepaper, Step-On | 1 | VV | "Step-on" wastepaper basket with inner liner and foot petal activated flip top.
F3200 | Clock, Battery, 12" Diameter | 1 | VV | Clock, 12" diameter. Round surface, easy to read numbers with sweep second hand. Wall mounted unit for use when impractical to install a fully synchronized clock system. Battery operated, (batteries not included).
M1800 | Monitor, Computer | 1 | VV | A high definition LED computer monitor with minimum 1920 x 1080 resolution, 4ms response time, 25 inch class display size, compatible with desk or arm mounted. Monitor is VESA compatible and Energy Star compliant.
M1801 | Computer, Microprocessing, w/Flat Panel Monitor | 1 | VV | Desk top microprocessing computer. The unit shall consist of a central processing mini tower, flat panel monitor, keyboard, mouse and speakers. The system shall have the following minimum characteristics: a 2.8 GHz Pentium processor; 512 MB memory; 80GB hard drive; 32/48x CD-ROMDVD combo; 1.44MB network interface card; video 32 MB NVIDIA; a 18 inch flat panel monitor. The computer is used throughout the facility to input, manipulate and retrieve information.
M1825 | Printer, Computer | 1 | VV | High resolution computer printer with a variety of type styles and sheet/envelope feeder trays. Database information reflects network ready, medium duty office style laser printers. Other types of printers (bubble jet, dot matrix, line or plotter) as well as light or heavy use capabilities are available.
M5027 | Table, Multiple Instrument, Ophthalmic | 1 | VV | A multiple instrument ophthalmic table. This table is designed to hold up to three ophthalmologic instruments allowing the patient to turn only slightly between them for testing. The table top is adjustable from approximately 26" to 38" and facilitates complete wheelchair accessibility to all instruments.
M5500 | Autorefractor, Ophthalmic | 1 | VV | Ophthalmic autorefractor. Unit is a tabletop model consisting of a instant display TV monitor, forehead rest, measuring head, height adjustment ring, and joystick lever. It features an automatic fogging and a high speed printer. Designed for visual acuity screening.
M5520 | Lensometer | 1 | VV | Lensometer. Unit includes lamps, prism measuring lens marking device, cylinder axis wheel calibrated in two 180 degree segments and a green filter for tinted glass. The instrument may be inclined between 25 to 90 degrees. Used for measuring lens.
M5525 | Lensometer, Soft Contact | 1 | VV | Soft contact lensometer. Unit features lens holder, external scale, prism holder, prism axis from 0 to 180 degree, external power, printer and axis readings with an American style cross-line target. Used for measuring soft and hard contact lenses as well as conventional spectacle lenses.
M5562 | Tester, Visual Acuity, Video/Microprocessor Based | 1 | VV | Visual acuity tester using video (television monitor) and microprocessor technology. This equipment replaces the projector chart and projector in an eye examination lane. Wall bracing is required for mounting the unit directly to the wall without support from below. An optional floor stand can also be used. The unit requires an electrical outlet on the far end wall of the examination lane. This differs from standard eye examination room configurations which normally do not have electrical outlets in that wall. Other options include binocular vision and contrast sensitivity testing.
M5575 | Tonometer, Noncontact | 1 | VV | Non-contact tonometer. Unit includes a built-in RX selector with four diopter corrections, air pulse button, head rest, and a digital display. Used for patient's eye observation, glaucoma screening, and other routine screening through a puff of air.
M6040 | Pachymeter, Ultrasound, Corneal | 1 | VV | Ultrasonic Pachymeter for measuring corneal thickness.
M6045 | Corneal Topography Unit | 1 | VV | Computerized corneal mapping system for pre- and post- surgical diagnosis of astigmatism, refractive error, irregularly shaped corneas and other eye conditions. The unit performs analysis of 5,000 - 6,000 different points on a ring pattern reflected from the patient's cornea to quantify the curvature and contours of the corneal surface.
P3200 | Lavatory, Vitreous China, Slab Type w/Sens Op Fauc | 1 | CC | Wall mounted, slab type, vitreous china, lavatory (approximately 7 x 15 x 10 inches) with faucet holes on 4 inch centers; electronic sensor operated, goose neck spout and grid strainer. It shall be suitable for use in clinics, offices and patient care areas.
10 - CEY62 - CBOC Tele Retinal Imaging Patient Care Room, Eye Clnc | 10 - CEY62 - CBOC Tele Retinal Imaging Patient Care Room, Eye Clnc | 10 - CEY62 - CBOC Tele Retinal Imaging Patient Care Room, Eye Clnc | 10 - CEY62 - CBOC Tele Retinal Imaging Patient Care Room, Eye Clnc | 10 - CEY62 - CBOC Tele Retinal Imaging Patient Care Room, Eye Clnc
JSN | NAME | QTY | ACQ/INS | DESCRIPTION
A1010 | Telecommunication Outlet | 4 | VV | Telecommunication outlet location.
A1017 | Telephone, Wall Mounted, Multi-Line, With Speaker | 1 | VV | Telephone, wall mounted, multi-line with speaker.
A1066 | Mirror, Float Glass, With SS Frame | 1 | CC | A high quality 1/4" polished float glass mirror 36X18, framed in a one-piece, bright polished, stainless steel channel frame with 90° mitered corners. All edges of the mirror are protected by absorbing filler strips. Mirror has a galvanized steel back with integral horizontal hanging brackets and wall hanger for concealed mounting. For mounting above single wall mounted lavatories located in toilet areas, Doctors examination offices, etc. May also be used above double lavatories, either wall or countertop mounted, found in restroom areas.
A5048 | Cabinet, Medication, Security, Wall Mounted | 1 | VV | Wall-mounted cabinet for secure storage of medications. Unit has adjustable shelves, may be keyed or electronic combination lock. Cabinet is made of metal and exterior finish may be powder coat paint or wood laminate. Size is approximately 25" H x 20" W x 7" D.
A5075 | Dispenser, Soap, Disposable | 1 | VV | Disposable soap dispenser. One-handed dispensing operation. Designed to accommodate disposable soap cartridge and valve.
A5077 | Dispenser, Hand Sanitizer, Hands-Free | 1 | VV | A touch free wall-mounted hand sanitizer dispenser. For use throughout a healthcare facility. Unit does not include the sanitizing liquid. Units are battery operated.
A5082 | Dispenser, Paper Towel, Sensor, Hands Free | 1 | CC | A surface mounted, sensor activated, automatic, roll paper towel dispenser. The unit dispenses a paper towel automatically only when hands are place in position below the dispenser for maximum sanitation and hygiene. May include adjustable settings for sheet length, time delay, and sensor range. Unit is battery operated or with optional AC power adapter.
A5106 | Waste Disposal Unit, Sharps w/Glove Dispenser | 1 | VV | The unit is designed for the disposal of sharps and complies with OSHA guidelines for the handling of sharps. It shall house a 5 quart container and be capable of being mounted on a wall. It shall have a glove dispenser attached. The unit shall be secured by a locked enclosure.
A5145 | Hook, Garment, Double, SS, Surface Mounted | 1 | CC | A surface mounted, satin finish stainless steel, double garment hook. Equipped with a concealed mounting bracket that is secured to a concealed wall plate. For general purpose use throughout the facility to hang various items of apparel.
A5225 | Bracket, Dual Computer Monitor, Desk-Mounted | 1 | VV | Desk-mounted bracket that supports two LCD computer monitors, or laptop and monitor configuration. Extends LCD's or labtop up to 25" with an adjustment range of 18". Desk clamp attaches to edge up to 2.6" thick. Maximum combined weight supported not to exceed 50 lbs.
A6046 | Artwork, Decorative, With Frame | 1 | VV | This JSN is to be used for determining and defining location of decorative artwork.
E0204 | Worksurface, w/Overhd Cab & Drwrs, Wall Mtd, 24" W | 1 | VV | THIS TYPICAL INCLUDES: 2 Vertical Hanging Strips 1 Lockable Flipper Unit 1 Shelf, Storage/Display 1 Light 1 Cantilevered Work Surface 2 Storage Frames 2 Drawers, 3"H 3 Drawers, 6"H
E0224 | Worksurface, Computer, O/H Cab, Wall Mtd, 60" W | 1 | VV | THIS TYPICAL INCLUDES: 3 Vertical Hanging Strips 2 Lockable Flipper Units 2 Shelves, Storage/Display 2 Lights 1 Tack board 2 Tool Rails 2 Paper Trays 1 Diagonal Tray 1 Cantilevered Work Surface 1 Adjustable Keyboard Tray 1 Stationary Pedestal, Box/Box/File
F0205 | Chair, Side With Arms | 2 | VV | Upholstered side chair, 32" high X 21" wide X 23" deep with arms, padded seats and padded backs. Seat height is a minimum of 17". Available with or without sled base.
F0340 | Stool, Self Adjusting | 2 | VV | Self adjusting stool. Consists of a foam padded upholstered seat with attached foot rest for added comfort. Mounted on swivel casters. Designed for doctor's use during examinations.
F2010 | Basket, Wastepaper, Step-On | 1 | VV | "Step-on" wastepaper basket with inner liner and foot petal activated flip top.
F3200 | Clock, Battery, 12" Diameter | 1 | VV | Clock, 12" diameter. Round surface, easy to read numbers with sweep second hand. Wall mounted unit for use when impractical to install a fully synchronized clock system. Battery operated, (batteries not included).
M1800 | Monitor, Computer | 1 | VV | A high definition LED computer monitor with minimum 1920 x 1080 resolution, 4ms response time, 25 inch class display size, compatible with desk or arm mounted. Monitor is VESA compatible and Energy Star compliant.
M1801 | Computer, Microprocessing, w/Flat Panel Monitor | 1 | VV | Desk top microprocessing computer. The unit shall consist of a central processing mini tower, flat panel monitor, keyboard, mouse and speakers. The system shall have the following minimum characteristics: a 2.8 GHz Pentium processor; 512 MB memory; 80GB hard drive; 32/48x CD-ROMDVD combo; 1.44MB network interface card; video 32 MB NVIDIA; a 18 inch flat panel monitor. The computer is used throughout the facility to input, manipulate and retrieve information.
M1825 | Printer, Computer | 1 | VV | High resolution computer printer with a variety of type styles and sheet/envelope feeder trays. Database information reflects network ready, medium duty office style laser printers. Other types of printers (bubble jet, dot matrix, line or plotter) as well as light or heavy use capabilities are available.
M5025 | Table, Instrument, Ophthalmic, Adjustable | 2 | VV | Ophthalmic adjustable instrument table. Four toed pedestal type base with foot pedal brake or hand operated clamp for securing table adjustment. Designed for use with slit lamp, ophthalmometer, perimeter and screening instruments.
M5564 | Microscope, Specular | 1 | VV | Microscopy camera used to examine and photograph the inner surface of the corneal. Used to diagnose common ocular conditions such as glaucoma and dystrophy.
M6045 | Corneal Topography Unit | 1 | VV | Computerized corneal mapping system for pre- and post- surgical diagnosis of astigmatism, refractive error, irregularly shaped corneas and other eye conditions. The unit performs analysis of 5,000 - 6,000 different points on a ring pattern reflected from the patient's cornea to quantify the curvature and contours of the corneal surface.
P3200 | Lavatory, Vitreous China, Slab Type w/Sens Op Fauc | 1 | CC | Wall mounted, slab type, vitreous china, lavatory (approximately 7 x 15 x 10 inches) with faucet holes on 4 inch centers; electronic sensor operated, goose neck spout and grid strainer. It shall be suitable for use in clinics, offices and patient care areas.
11 - SB001 - CBOC Dilation Seating Alcove, Bldg Sprt | 11 - SB001 - CBOC Dilation Seating Alcove, Bldg Sprt | 11 - SB001 - CBOC Dilation Seating Alcove, Bldg Sprt | 11 - SB001 - CBOC Dilation Seating Alcove, Bldg Sprt | 11 - SB001 - CBOC Dilation Seating Alcove, Bldg Sprt
JSN | NAME | QTY | ACQ/INS | DESCRIPTION
A5077 | Dispenser, Hand Sanitizer, Hands-Free | 1 | VV | A touch free wall-mounted hand sanitizer dispenser. For use throughout a healthcare facility. Unit does not include the sanitizing liquid. Units are battery operated.
F0206 | Chair, Side, Bariatric, With Arms | 1 | VV | A bariatric side chair with arms for use in a waiting room, lobby or other patient area. Chair will have a padded seat and back and have a capacity of 800 pounds.
F2000 | Basket, Wastepaper, Fire Resistant | 1 | VV | Wastepaper basket, fire resistant, approximately 40 quart capacity. This unit is used to collect and temporarily store small quantities of paper refuse in patient rooms, administrative areas and nursing stations. Size and shape varies depending on the application and manufacturer selected.
F2300 | Rack, Magazine, Wall Mounted | 1 | VV | Wall mounted magazine rack with nine (9) magazine holding compartments.
12 - CEY91 - CBOC Eyeglass Fitting & Dispensing Patient Care Room, Eye Clnc | 12 - CEY91 - CBOC Eyeglass Fitting & Dispensing Patient Care Room, Eye Clnc | 12 - CEY91 - CBOC Eyeglass Fitting & Dispensing Patient Care Room, Eye Clnc | 12 - CEY91 - CBOC Eyeglass Fitting & Dispensing Patient Care Room, Eye Clnc | 12 - CEY91 - CBOC Eyeglass Fitting & Dispensing Patient Care Room, Eye Clnc
JSN | NAME | QTY | ACQ/INS | DESCRIPTION
A1010 | Telecommunication Outlet | 2 | VV | Telecommunication outlet location.
A1014 | Telephone, Wall Mounted, 1 Line, With Speaker | 1 | VV | Telephone, wall mounted, 1 line, with speaker.
A1066 | Mirror, Float Glass, With SS Frame | 1 | CC | A high quality 1/4" polished float glass mirror 36X18, framed in a one-piece, bright polished, stainless steel channel frame with 90° mitered corners. All edges of the mirror are protected by absorbing filler strips. Mirror has a galvanized steel back with integral horizontal hanging brackets and wall hanger for concealed mounting. For mounting above single wall mounted lavatories located in toilet areas, Doctors examination offices, etc. May also be used above double lavatories, either wall or countertop mounted, found in restroom areas.
A5075 | Dispenser, Soap, Disposable | 1 | VV | Disposable soap dispenser. One-handed dispensing operation. Designed to accommodate disposable soap cartridge and valve.
A5080 | Dispenser, Paper Towel, SS, Surface Mounted | 1 | CC | A surface mounted, satin finish stainless steel, single-fold, paper towel dispenser. Dispenser features: tumbler lock; front hinged at bottom; and refill indicator slot. Minimum capacity 400 single-fold paper towels. For general purpose use throughout the facility.
A5145 | Hook, Garment, Double, SS, Surface Mounted | 2 | CC | A surface mounted, satin finish stainless steel, double garment hook. Equipped with a concealed mounting bracket that is secured to a concealed wall plate. For general purpose use throughout the facility to hang various items of apparel.
E0078 | Workstation, L-Shaped w/Peninsula, Free Std, 78x72 | 1 | VV | This section will provide a whole work station typical to quickly plan work areas in clinical or administrative spaces. There will be a price decrease if typical work stations are used with vertical hanging strips instead of panels. THIS TYPICAL INCLUDES: 4 standard solid panels; 2 panel connectors, 2-way corner; 1 panel-to-panel connector; 2 finished end hardware; 1 cantilevered work surface; 1 peninsula work surface; 2 lockable flipper units; 2 shelf, storage/display; 2 lights; 1 tack board, 48"W; 1 tool rail, 30"W; 1 paper tray; 1 diagonal tray; 1 adjustable keyboard tray; 1 mobile pedestal, box/file.
E0906 | Locker, Supply, General, Wall Mtd, 23"W x 20"D | 2 | VV | THIS TYPICAL INCLUDES: 1 Wall Mounted Rail 1 Locked Storage Container 2 Tray/Shelves 1 Drawer, 3"H 3 Drawers, 6"H 2 Drawers, 9"H 1 Tray/Shelf Divider Drawer Organizer Bins Consider the need for an E0921 to transport the locker from place to place.
E0912 | Locker, Supply, Med Surg, Wall Mtd | 2 | VV | Medical/Surgical Supply locker, Wall Mounted, approximately 23"W x 20"D. THIS TYPICAL INCLUDES: 1 Wall Mounted Rail 1 Locked Storage Container 4 Tray/Shelves 5 Drawers, 3"H 2 Drawers, 6"H 2 Tray/Shelf Dividers Drawer Organizer Bins Consider the need for an E0921 to transport the locker from place to place.
E1500 | Rail, MOD, W/MNTD, HX144XD | 2 | VV | Wall mounted rail used for hanging (mounting) lockers, shelves and drawers on a wall.
F0275 | Chair, Swivel, High Back | 1 | VV | Highback contemporary swivel chair, 41" high X 23" wide X 23" deep with five (5) caster swivel base and arms. Chair may be used at desks or in conference rooms. Back and seat are foam padded and upholstered with either woven textile fabric or vinyl.
F0340 | Stool, Self Adjusting | 1 | VV | Self adjusting stool. Consists of a foam padded upholstered seat with attached foot rest for added comfort. Mounted on swivel casters. Designed for doctor's use during examinations.
F2000 | Basket, Wastepaper, Fire Resistant | 1 | VV | Wastepaper basket, fire resistant, approximately 40 quart capacity. This unit is used to collect and temporarily store small quantities of paper refuse in patient rooms, administrative areas and nursing stations. Size and shape varies depending on the application and manufacturer selected.
F3200 | Clock, Battery, 12" Diameter | 1 | VV | Clock, 12" diameter. Round surface, easy to read numbers with sweep second hand. Wall mounted unit for use when impractical to install a fully synchronized clock system. Battery operated, (batteries not included).
M1801 | Computer, Microprocessing, w/Flat Panel Monitor | 1 | VV | Desk top microprocessing computer. The unit shall consist of a central processing mini tower, flat panel monitor, keyboard, mouse and speakers. The system shall have the following minimum characteristics: a 2.8 GHz Pentium processor; 512 MB memory; 80GB hard drive; 32/48x CD-ROMDVD combo; 1.44MB network interface card; video 32 MB NVIDIA; a 18 inch flat panel monitor. The computer is used throughout the facility to input, manipulate and retrieve information.
M5520 | Lensometer | 1 | VV | Lensometer. Unit includes lamps, prism measuring lens marking device, cylinder axis wheel calibrated in two 180 degree segments and a green filter for tinted glass. The instrument may be inclined between 25 to 90 degrees. Used for measuring lens.
M5705 | Gauge, Distance, Pupillary | 1 | VV | Pupillary distance gauge. Unit is electronic and features corneal reflection, LCD display, 0.5mm measurement increments, and measure fixation PD distance to 30 cm from infinity. Unit runs on battery power and is designed to measure the distance between pupils as well as corneal and pupil diameter.
M5735 | Warmer, Spectacle, Plastic | 1 | VV | Plastic spectacle warmer. Bath type. Thermostatically controlled. For use with glass beads or salt.
P3100 | Lavatory, Vitreous China, Slab Type | 1 | CC | Wall mounted, slab type, vitreous china, lavatory (approximate bowl size 7"x15"x10") with: faucet holes on 4" centers; gooseneck spout; wrist blade handles; and grid strainer. It shall be suitable for use in clinics, offices, washrooms or patient care area.
13 - SC271 - CBOC Consult Patient Care Room, Clncl Sprt | 13 - SC271 - CBOC Consult Patient Care Room, Clncl Sprt | 13 - SC271 - CBOC Consult Patient Care Room, Clncl Sprt | 13 - SC271 - CBOC Consult Patient Care Room, Clncl Sprt | 13 - SC271 - CBOC Consult Patient Care Room, Clncl Sprt
JSN | NAME | QTY | ACQ/INS | DESCRIPTION
A1010 | Telecommunication Outlet | 2 | VV | Telecommunication outlet location.
A1012 | Telephone, Wall Mounted, 1 Line | 1 | VV | Telephone, wall mounted, 1 line.
A5145 | Hook, Garment, Double, SS, Surface Mounted | 1 | CC | A surface mounted, satin finish stainless steel, double garment hook. Equipped with a concealed mounting bracket that is secured to a concealed wall plate. For general purpose use throughout the facility to hang various items of apparel.
F0115 | Bookcase, Open, 5 Shelf | 1 | VV | Freestanding open shelf bookcase, approximately 82" high X 37" wide X 18" deep with 5 (five) adjustable shelves. Unit can be separate or part of a system with available add-on shelving.
F0205 | Chair, Side With Arms | 3 | VV | Upholstered side chair, 32" high X 21" wide X 23" deep with arms, padded seats and padded backs. Seat height is a minimum of 17". Available with or without sled base.
F0750 | Table, Office, (size as required) | 1 | VV | Office table, sized as required. May be used as either a four (4) to six (6) person conference table or as an extra work surface area.
F2000 | Basket, Wastepaper, Fire Resistant | 1 | VV | Wastepaper basket, fire resistant, approximately 40 quart capacity. This unit is used to collect and temporarily store small quantities of paper refuse in patient rooms, administrative areas and nursing stations. Size and shape varies depending on the application and manufacturer selected.
F3200 | Clock, Battery, 12" Diameter | 1 | VV | Clock, 12" diameter. Round surface, easy to read numbers with sweep second hand. Wall mounted unit for use when impractical to install a fully synchronized clock system. Battery operated, (batteries not included).
M0506 | Television, Flat Screen | 1 | VV | Flat screen television with approximately 32'" to 40' diagonal screen size. The TV will have built-in speakers, NTSC tuner, a 16:9 wide screen aspect ratio, a minimum of 1280 x 768 resolution and a remote control.
M1802 | Work Station, Computer, Retractable, Wall Mounted | 1 | VV | A wall mounted retractable work station. Work station is used as a computer station in treatment rooms, exam rooms and areas where physical space in limited.
14 - SC271 - CBOC Clinical Trainee Consult Patient Care Room, Clncl Sprt | 14 - SC271 - CBOC Clinical Trainee Consult Patient Care Room, Clncl Sprt | 14 - SC271 - CBOC Clinical Trainee Consult Patient Care Room, Clncl Sprt | 14 - SC271 - CBOC Clinical Trainee Consult Patient Care Room, Clncl Sprt | 14 - SC271 - CBOC Clinical Trainee Consult Patient Care Room, Clncl Sprt
JSN | NAME | QTY | ACQ/INS | DESCRIPTION
A1010 | Telecommunication Outlet | 2 | VV | Telecommunication outlet location.
A1012 | Telephone, Wall Mounted, 1 Line | 1 | VV | Telephone, wall mounted, 1 line.
A5145 | Hook, Garment, Double, SS, Surface Mounted | 1 | CC | A surface mounted, satin finish stainless steel, double garment hook. Equipped with a concealed mounting bracket that is secured to a concealed wall plate. For general purpose use throughout the facility to hang various items of apparel.
F0115 | Bookcase, Open, 5 Shelf | 1 | VV | Freestanding open shelf bookcase, approximately 82" high X 37" wide X 18" deep with 5 (five) adjustable shelves. Unit can be separate or part of a system with available add-on shelving.
F0205 | Chair, Side With Arms | 3 | VV | Upholstered side chair, 32" high X 21" wide X 23" deep with arms, padded seats and padded backs. Seat height is a minimum of 17". Available with or without sled base.
F0750 | Table, Office, (size as required) | 1 | VV | Office table, sized as required. May be used as either a four (4) to six (6) person conference table or as an extra work surface area.
F2000 | Basket, Wastepaper, Fire Resistant | 1 | VV | Wastepaper basket, fire resistant, approximately 40 quart capacity. This unit is used to collect and temporarily store small quantities of paper refuse in patient rooms, administrative areas and nursing stations. Size and shape varies depending on the application and manufacturer selected.
F3200 | Clock, Battery, 12" Diameter | 1 | VV | Clock, 12" diameter. Round surface, easy to read numbers with sweep second hand. Wall mounted unit for use when impractical to install a fully synchronized clock system. Battery operated, (batteries not included).
M0506 | Television, Flat Screen | 1 | VV | Flat screen television with approximately 32'" to 40' diagonal screen size. The TV will have built-in speakers, NTSC tuner, a 16:9 wide screen aspect ratio, a minimum of 1280 x 768 resolution and a remote control.
M1802 | Work Station, Computer, Retractable, Wall Mounted | 1 | VV | A wall mounted retractable work station. Work station is used as a computer station in treatment rooms, exam rooms and areas where physical space in limited.
15 - OCM05 - CBOC Counseling Patient Care Room, CB MH | 15 - OCM05 - CBOC Counseling Patient Care Room, CB MH | 15 - OCM05 - CBOC Counseling Patient Care Room, CB MH | 15 - OCM05 - CBOC Counseling Patient Care Room, CB MH | 15 - OCM05 - CBOC Counseling Patient Care Room, CB MH
JSN | NAME | QTY | ACQ/INS | DESCRIPTION
A1010 | Telecommunication Outlet | 1 | VV | Telecommunication outlet location.
A1011 | Telephone, Desk, 1 Line | 1 | VV | Telephone, desk, 1 line.
A5075 | Dispenser, Soap, Disposable | 1 | VV | Disposable soap dispenser. One-handed dispensing operation. Designed to accommodate disposable soap cartridge and valve.
A5080 | Dispenser, Paper Towel, SS, Surface Mounted | 1 | CC | A surface mounted, satin finish stainless steel, single-fold, paper towel dispenser. Dispenser features: tumbler lock; front hinged at bottom; and refill indicator slot. Minimum capacity 400 single-fold paper towels. For general purpose use throughout the facility.
A5106 | Waste Disposal Unit, Sharps w/Glove Dispenser | 1 | VV | The unit is designed for the disposal of sharps and complies with OSHA guidelines for the handling of sharps. It shall house a 5 quart container and be capable of being mounted on a wall. It shall have a glove dispenser attached. The unit shall be secured by a locked enclosure.
A5145 | Hook, Garment, Double, SS, Surface Mounted | 1 | CC | A surface mounted, satin finish stainless steel, double garment hook. Equipped with a concealed mounting bracket that is secured to a concealed wall plate. For general purpose use throughout the facility to hang various items of apparel.
A5180 | Track, Cubicle, Surface Mounted, With Curtain | 1 | VV | Surface mounted cubicle track, with curtain. Track constructed of thick extruded aluminum. Equipped with self lubricating carriers, beaded drop chain hooks, and flame resistant curtain. To include removable end caps. Designed to be suspended around patient areas where privacy is needed. Price listed is per foot of the track, curtains to be priced per quote.
E0123 | Workstation, Straight, Free Standing, 72" W | 1 | VV | This JSN will provide a whole work station typical to quickly plan work in areas in clinical or administrative spaces. There will be a price decrease if typical work stations are used with vertical hanging strips instead of panels. THIS TYPICAL INCLUDES: 4 Standard Solid Panels 2 Panel Connectors, 2-Way Corner 1 Panel-to-Panel Connector 2 Finished End Hardware 1 Cantilevered, Work Surface 2 Lockable Flipper Units 2 Shelf, Storage/Displays 2 Lights 1 Tack board 1 Tool Rail 1 Paper Tray 1 Diagonal Tray 1 Adjustable Keyboard Tray 1 Mobile Pedestal, Box/File
E0906 | Locker, Supply, General, Wall Mtd, 23"W x 20"D | 1 | VV | THIS TYPICAL INCLUDES: 1 Wall Mounted Rail 1 Locked Storage Container 2 Tray/Shelves 1 Drawer, 3"H 3 Drawers, 6"H 2 Drawers, 9"H 1 Tray/Shelf Divider Drawer Organizer Bins Consider the need for an E0921 to transport the locker from place to place.
E0912 | Locker, Supply, Med Surg, Wall Mtd | 1 | VV | Medical/Surgical Supply locker, Wall Mounted, approximately 23"W x 20"D. THIS TYPICAL INCLUDES: 1 Wall Mounted Rail 1 Locked Storage Container 4 Tray/Shelves 5 Drawers, 3"H 2 Drawers, 6"H 2 Tray/Shelf Dividers Drawer Organizer Bins Consider the need for an E0921 to transport the locker from place to place.
E1500 | Rail, MOD, W/MNTD, HX144XD | 1 | VV | Wall mounted rail used for hanging (mounting) lockers, shelves and drawers on a wall.
F0265 | Chair, Recliner | 1 | VV | Reclining chair, 46" high X 33" wide X 40"deep with arms, straight leg base and floor glides or lockable two (2) inch casters. Seat, back and foot rest are foam padded and upholstered with woven textile fabric or vinyl.
F0280 | Chair, Swivel, Low Back | 1 | VV | Low back contemporary swivel chair, 37" high X 25" wide X 31" deep with a five (5) caster swivel base, arms and foam padded seat and back upholstered with either woven textile fabric or vinyl.
F0340 | Stool, Self Adjusting | 1 | VV | Self adjusting stool. Consists of a foam padded upholstered seat with attached foot rest for added comfort. Mounted on swivel casters. Designed for doctor's use during examinations.
F2000 | Basket, Wastepaper, Fire Resistant | 1 | VV | Wastepaper basket, fire resistant, approximately 40 quart capacity. This unit is used to collect and temporarily store small quantities of paper refuse in patient rooms, administrative areas and nursing stations. Size and shape varies depending on the application and manufacturer selected.
F3200 | Clock, Battery, 12" Diameter | 1 | VV | Clock, 12" diameter. Round surface, easy to read numbers with sweep second hand. Wall mounted unit for use when impractical to install a fully synchronized clock system. Battery operated, (batteries not included).
M1620 | Holder, Chart, Patient, Wall or Door Mounted | 1 | VV | Wall or door mounted patient chart holder. Constructed of durable plastic or metal. Used for holding patient records. Size as required.
M1801 | Computer, Microprocessing, w/Flat Panel Monitor | 1 | VV | Desk top microprocessing computer. The unit shall consist of a central processing mini tower, flat panel monitor, keyboard, mouse and speakers. The system shall have the following minimum characteristics: a 2.8 GHz Pentium processor; 512 MB memory; 80GB hard drive; 32/48x CD-ROMDVD combo; 1.44MB network interface card; video 32 MB NVIDIA; a 18 inch flat panel monitor. The computer is used throughout the facility to input, manipulate and retrieve information.
M4100 | Sphygmomanometer, Aneroid, Wall Mounted | 1 | VV | Aneroid sphygmomanometer. Unit is wall mounted and has large graphic dial display for easy reading from all angles. It has a 90 degree (angle) swivel and 10 degree (angle) forward tilt to reduce glare. Unit accuracy is within 1% of reading. Sturdy impact-resistant construction.
M7710 | Electrocardiograph, 12 Lead, Portable | 1 | VV | Used to detect the electrical signals associated with cardiac activity, diagnose cardiac abnormalities, determine a patients response to drug therapy and reveal trends or changes in heart function. Capable of recording two or more leads simultaneously, recording an entire 12 lead ECG in about 10 seconds. Includes of a 3.5 inch, high density, floppy disk drive for test storage. Portable.
M8180 | Biofeedback Analysis System | 1 | VV | Computer based biofeedback testing and analysis system. Unit accepts electroencephalograph (EEG), electromyograph (EMG), DC potential, goniometry, body temperature and other physiologic measurements for correlation and analysis. The system is primarily used in psychiatry and psychology clinics for rehabilitation treatments and pain management training.
P3100 | Lavatory, Vitreous China, Slab Type | 1 | CC | Wall mounted, slab type, vitreous china, lavatory (approximate bowl size 7"x15"x10") with: faucet holes on 4" centers; gooseneck spout; wrist blade handles; and grid strainer. It shall be suitable for use in clinics, offices, washrooms or patient care area.
16 - OCM05 - CBOC Trainee Counseling Patient Care Room, CB MH | 16 - OCM05 - CBOC Trainee Counseling Patient Care Room, CB MH | 16 - OCM05 - CBOC Trainee Counseling Patient Care Room, CB MH | 16 - OCM05 - CBOC Trainee Counseling Patient Care Room, CB MH | 16 - OCM05 - CBOC Trainee Counseling Patient Care Room, CB MH
JSN | NAME | QTY | ACQ/INS | DESCRIPTION
A1010 | Telecommunication Outlet | 1 | VV | Telecommunication outlet location.
A1011 | Telephone, Desk, 1 Line | 1 | VV | Telephone, desk, 1 line.
A5075 | Dispenser, Soap, Disposable | 1 | VV | Disposable soap dispenser. One-handed dispensing operation. Designed to accommodate disposable soap cartridge and valve.
A5080 | Dispenser, Paper Towel, SS, Surface Mounted | 1 | CC | A surface mounted, satin finish stainless steel, single-fold, paper towel dispenser. Dispenser features: tumbler lock; front hinged at bottom; and refill indicator slot. Minimum capacity 400 single-fold paper towels. For general purpose use throughout the facility.
A5106 | Waste Disposal Unit, Sharps w/Glove Dispenser | 1 | VV | The unit is designed for the disposal of sharps and complies with OSHA guidelines for the handling of sharps. It shall house a 5 quart container and be capable of being mounted on a wall. It shall have a glove dispenser attached. The unit shall be secured by a locked enclosure.
A5145 | Hook, Garment, Double, SS, Surface Mounted | 1 | CC | A surface mounted, satin finish stainless steel, double garment hook. Equipped with a concealed mounting bracket that is secured to a concealed wall plate. For general purpose use throughout the facility to hang various items of apparel.
A5180 | Track, Cubicle, Surface Mounted, With Curtain | 1 | VV | Surface mounted cubicle track, with curtain. Track constructed of thick extruded aluminum. Equipped with self lubricating carriers, beaded drop chain hooks, and flame resistant curtain. To include removable end caps. Designed to be suspended around patient areas where privacy is needed. Price listed is per foot of the track, curtains to be priced per quote.
E0123 | Workstation, Straight, Free Standing, 72" W | 1 | VV | This JSN will provide a whole work station typical to quickly plan work in areas in clinical or administrative spaces. There will be a price decrease if typical work stations are used with vertical hanging strips instead of panels. THIS TYPICAL INCLUDES: 4 Standard Solid Panels 2 Panel Connectors, 2-Way Corner 1 Panel-to-Panel Connector 2 Finished End Hardware 1 Cantilevered, Work Surface 2 Lockable Flipper Units 2 Shelf, Storage/Displays 2 Lights 1 Tack board 1 Tool Rail 1 Paper Tray 1 Diagonal Tray 1 Adjustable Keyboard Tray 1 Mobile Pedestal, Box/File
E0906 | Locker, Supply, General, Wall Mtd, 23"W x 20"D | 1 | VV | THIS TYPICAL INCLUDES: 1 Wall Mounted Rail 1 Locked Storage Container 2 Tray/Shelves 1 Drawer, 3"H 3 Drawers, 6"H 2 Drawers, 9"H 1 Tray/Shelf Divider Drawer Organizer Bins Consider the need for an E0921 to transport the locker from place to place.
E0912 | Locker, Supply, Med Surg, Wall Mtd | 1 | VV | Medical/Surgical Supply locker, Wall Mounted, approximately 23"W x 20"D. THIS TYPICAL INCLUDES: 1 Wall Mounted Rail 1 Locked Storage Container 4 Tray/Shelves 5 Drawers, 3"H 2 Drawers, 6"H 2 Tray/Shelf Dividers Drawer Organizer Bins Consider the need for an E0921 to transport the locker from place to place.
E1500 | Rail, MOD, W/MNTD, HX144XD | 1 | VV | Wall mounted rail used for hanging (mounting) lockers, shelves and drawers on a wall.
F0265 | Chair, Recliner | 1 | VV | Reclining chair, 46" high X 33" wide X 40"deep with arms, straight leg base and floor glides or lockable two (2) inch casters. Seat, back and foot rest are foam padded and upholstered with woven textile fabric or vinyl.
F0280 | Chair, Swivel, Low Back | 1 | VV | Low back contemporary swivel chair, 37" high X 25" wide X 31" deep with a five (5) caster swivel base, arms and foam padded seat and back upholstered with either woven textile fabric or vinyl.
F0340 | Stool, Self Adjusting | 1 | VV | Self adjusting stool. Consists of a foam padded upholstered seat with attached foot rest for added comfort. Mounted on swivel casters. Designed for doctor's use during examinations.
F2000 | Basket, Wastepaper, Fire Resistant | 1 | VV | Wastepaper basket, fire resistant, approximately 40 quart capacity. This unit is used to collect and temporarily store small quantities of paper refuse in patient rooms, administrative areas and nursing stations. Size and shape varies depending on the application and manufacturer selected.
F3200 | Clock, Battery, 12" Diameter | 1 | VV | Clock, 12" diameter. Round surface, easy to read numbers with sweep second hand. Wall mounted unit for use when impractical to install a fully synchronized clock system. Battery operated, (batteries not included).
M1620 | Holder, Chart, Patient, Wall or Door Mounted | 1 | VV | Wall or door mounted patient chart holder. Constructed of durable plastic or metal. Used for holding patient records. Size as required.
M1801 | Computer, Microprocessing, w/Flat Panel Monitor | 1 | VV | Desk top microprocessing computer. The unit shall consist of a central processing mini tower, flat panel monitor, keyboard, mouse and speakers. The system shall have the following minimum characteristics: a 2.8 GHz Pentium processor; 512 MB memory; 80GB hard drive; 32/48x CD-ROMDVD combo; 1.44MB network interface card; video 32 MB NVIDIA; a 18 inch flat panel monitor. The computer is used throughout the facility to input, manipulate and retrieve information.
M4100 | Sphygmomanometer, Aneroid, Wall Mounted | 1 | VV | Aneroid sphygmomanometer. Unit is wall mounted and has large graphic dial display for easy reading from all angles. It has a 90 degree (angle) swivel and 10 degree (angle) forward tilt to reduce glare. Unit accuracy is within 1% of reading. Sturdy impact-resistant construction.
M7710 | Electrocardiograph, 12 Lead, Portable | 1 | VV | Used to detect the electrical signals associated with cardiac activity, diagnose cardiac abnormalities, determine a patients response to drug therapy and reveal trends or changes in heart function. Capable of recording two or more leads simultaneously, recording an entire 12 lead ECG in about 10 seconds. Includes of a 3.5 inch, high density, floppy disk drive for test storage. Portable.
M8180 | Biofeedback Analysis System | 1 | VV | Computer based biofeedback testing and analysis system. Unit accepts electroencephalograph (EEG), electromyograph (EMG), DC potential, goniometry, body temperature and other physiologic measurements for correlation and analysis. The system is primarily used in psychiatry and psychology clinics for rehabilitation treatments and pain management training.
P3100 | Lavatory, Vitreous China, Slab Type | 1 | CC | Wall mounted, slab type, vitreous china, lavatory (approximate bowl size 7"x15"x10") with: faucet holes on 4" centers; gooseneck spout; wrist blade handles; and grid strainer. It shall be suitable for use in clinics, offices, washrooms or patient care area.
17 - OCM81 - CBOC Neuro-Psych Testing Patient Care Room, CB MH | 17 - OCM81 - CBOC Neuro-Psych Testing Patient Care Room, CB MH | 17 - OCM81 - CBOC Neuro-Psych Testing Patient Care Room, CB MH | 17 - OCM81 - CBOC Neuro-Psych Testing Patient Care Room, CB MH | 17 - OCM81 - CBOC Neuro-Psych Testing Patient Care Room, CB MH
JSN | NAME | QTY | ACQ/INS | DESCRIPTION
A1010 | Telecommunication Outlet | 1 | VV | Telecommunication outlet location.
A1011 | Telephone, Desk, 1 Line | 1 | VV | Telephone, desk, 1 line.
A5075 | Dispenser, Soap, Disposable | 1 | VV | Disposable soap dispenser. One-handed dispensing operation. Designed to accommodate disposable soap cartridge and valve.
A5080 | Dispenser, Paper Towel, SS, Surface Mounted | 1 | CC | A surface mounted, satin finish stainless steel, single-fold, paper towel dispenser. Dispenser features: tumbler lock; front hinged at bottom; and refill indicator slot. Minimum capacity 400 single-fold paper towels. For general purpose use throughout the facility.
A5106 | Waste Disposal Unit, Sharps w/Glove Dispenser | 1 | VV | The unit is designed for the disposal of sharps and complies with OSHA guidelines for the handling of sharps. It shall house a 5 quart container and be capable of being mounted on a wall. It shall have a glove dispenser attached. The unit shall be secured by a locked enclosure.
A5145 | Hook, Garment, Double, SS, Surface Mounted | 1 | CC | A surface mounted, satin finish stainless steel, double garment hook. Equipped with a concealed mounting bracket that is secured to a concealed wall plate. For general purpose use throughout the facility to hang various items of apparel.
A5180 | Track, Cubicle, Surface Mounted, With Curtain | 1 | VV | Surface mounted cubicle track, with curtain. Track constructed of thick extruded aluminum. Equipped with self lubricating carriers, beaded drop chain hooks, and flame resistant curtain. To include removable end caps. Designed to be suspended around patient areas where privacy is needed. Price listed is per foot of the track, curtains to be priced per quote.
E0123 | Workstation, Straight, Free Standing, 72" W | 1 | VV | This JSN will provide a whole work station typical to quickly plan work in areas in clinical or administrative spaces. There will be a price decrease if typical work stations are used with vertical hanging strips instead of panels. THIS TYPICAL INCLUDES: 4 Standard Solid Panels 2 Panel Connectors, 2-Way Corner 1 Panel-to-Panel Connector 2 Finished End Hardware 1 Cantilevered, Work Surface 2 Lockable Flipper Units 2 Shelf, Storage/Displays 2 Lights 1 Tack board 1 Tool Rail 1 Paper Tray 1 Diagonal Tray 1 Adjustable Keyboard Tray 1 Mobile Pedestal, Box/File
E0906 | Locker, Supply, General, Wall Mtd, 23"W x 20"D | 1 | VV | THIS TYPICAL INCLUDES: 1 Wall Mounted Rail 1 Locked Storage Container 2 Tray/Shelves 1 Drawer, 3"H 3 Drawers, 6"H 2 Drawers, 9"H 1 Tray/Shelf Divider Drawer Organizer Bins Consider the need for an E0921 to transport the locker from place to place.
E0912 | Locker, Supply, Med Surg, Wall Mtd | 1 | VV | Medical/Surgical Supply locker, Wall Mounted, approximately 23"W x 20"D. THIS TYPICAL INCLUDES: 1 Wall Mounted Rail 1 Locked Storage Container 4 Tray/Shelves 5 Drawers, 3"H 2 Drawers, 6"H 2 Tray/Shelf Dividers Drawer Organizer Bins Consider the need for an E0921 to transport the locker from place to place.
E1500 | Rail, MOD, W/MNTD, HX144XD | 1 | VV | Wall mounted rail used for hanging (mounting) lockers, shelves and drawers on a wall.
F0265 | Chair, Recliner | 1 | VV | Reclining chair, 46" high X 33" wide X 40"deep with arms, straight leg base and floor glides or lockable two (2) inch casters. Seat, back and foot rest are foam padded and upholstered with woven textile fabric or vinyl.
F0280 | Chair, Swivel, Low Back | 1 | VV | Low back contemporary swivel chair, 37" high X 25" wide X 31" deep with a five (5) caster swivel base, arms and foam padded seat and back upholstered with either woven textile fabric or vinyl.
F0340 | Stool, Self Adjusting | 1 | VV | Self adjusting stool. Consists of a foam padded upholstered seat with attached foot rest for added comfort. Mounted on swivel casters. Designed for doctor's use during examinations.
F2000 | Basket, Wastepaper, Fire Resistant | 1 | VV | Wastepaper basket, fire resistant, approximately 40 quart capacity. This unit is used to collect and temporarily store small quantities of paper refuse in patient rooms, administrative areas and nursing stations. Size and shape varies depending on the application and manufacturer selected.
F3200 | Clock, Battery, 12" Diameter | 1 | VV | Clock, 12" diameter. Round surface, easy to read numbers with sweep second hand. Wall mounted unit for use when impractical to install a fully synchronized clock system. Battery operated, (batteries not included).
M1620 | Holder, Chart, Patient, Wall or Door Mounted | 1 | VV | Wall or door mounted patient chart holder. Constructed of durable plastic or metal. Used for holding patient records. Size as required.
M1801 | Computer, Microprocessing, w/Flat Panel Monitor | 1 | VV | Desk top microprocessing computer. The unit shall consist of a central processing mini tower, flat panel monitor, keyboard, mouse and speakers. The system shall have the following minimum characteristics: a 2.8 GHz Pentium processor; 512 MB memory; 80GB hard drive; 32/48x CD-ROMDVD combo; 1.44MB network interface card; video 32 MB NVIDIA; a 18 inch flat panel monitor. The computer is used throughout the facility to input, manipulate and retrieve information.
M4100 | Sphygmomanometer, Aneroid, Wall Mounted | 1 | VV | Aneroid sphygmomanometer. Unit is wall mounted and has large graphic dial display for easy reading from all angles. It has a 90 degree (angle) swivel and 10 degree (angle) forward tilt to reduce glare. Unit accuracy is within 1% of reading. Sturdy impact-resistant construction.
M7710 | Electrocardiograph, 12 Lead, Portable | 1 | VV | Used to detect the electrical signals associated with cardiac activity, diagnose cardiac abnormalities, determine a patients response to drug therapy and reveal trends or changes in heart function. Capable of recording two or more leads simultaneously, recording an entire 12 lead ECG in about 10 seconds. Includes of a 3.5 inch, high density, floppy disk drive for test storage. Portable.
M8180 | Biofeedback Analysis System | 1 | VV | Computer based biofeedback testing and analysis system. Unit accepts electroencephalograph (EEG), electromyograph (EMG), DC potential, goniometry, body temperature and other physiologic measurements for correlation and analysis. The system is primarily used in psychiatry and psychology clinics for rehabilitation treatments and pain management training.
P3100 | Lavatory, Vitreous China, Slab Type | 1 | CC | Wall mounted, slab type, vitreous china, lavatory (approximate bowl size 7"x15"x10") with: faucet holes on 4" centers; gooseneck spout; wrist blade handles; and grid strainer. It shall be suitable for use in clinics, offices, washrooms or patient care area.
18 - CAS11 - CBOC Audiometric Booth Patient Care Room, ASLP Svc | 18 - CAS11 - CBOC Audiometric Booth Patient Care Room, ASLP Svc | 18 - CAS11 - CBOC Audiometric Booth Patient Care Room, ASLP Svc | 18 - CAS11 - CBOC Audiometric Booth Patient Care Room, ASLP Svc | 18 - CAS11 - CBOC Audiometric Booth Patient Care Room, ASLP Svc
JSN | NAME | QTY | ACQ/INS | DESCRIPTION
A1014 | Telephone, Wall Mounted, 1 Line, With Speaker | 1 | VV | Telephone, wall mounted, 1 line, with speaker.
A1019 | Telephone, Wall Mounted, Multi-Line, Cordless | 1 | VV | Wall mounted, multi-line telephone with speaker including a cordless handset for use in operating room environments. Wall mounted base unit should be waterproof to permit easy decontamination.
A5075 | Dispenser, Soap, Disposable | 1 | VV | Disposable soap dispenser. One-handed dispensing operation. Designed to accommodate disposable soap cartridge and valve.
A5077 | Dispenser, Hand Sanitizer, Hands-Free | 2 | VV | A touch free wall-mounted hand sanitizer dispenser. For use throughout a healthcare facility. Unit does not include the sanitizing liquid. Units are battery operated.
A5082 | Dispenser, Paper Towel, Sensor, Hands Free | 1 | CC | A surface mounted, sensor activated, automatic, roll paper towel dispenser. The unit dispenses a paper towel automatically only when hands are place in position below the dispenser for maximum sanitation and hygiene. May include adjustable settings for sheet length, time delay, and sensor range. Unit is battery operated or with optional AC power adapter.
A5107 | Dispenser, Glove, Surgical/Examination, Wall Mntd | 1 | VV | Examination three (Small Medium, Large) glove dispenser box for wall mounting. Fabricated of either cold rolled steel with a white baked enamel finish, plastic or acrylic. Hardware not included, Option 3 powder coated steel.
A5145 | Hook, Garment, Double, SS, Surface Mounted | 3 | CC | A surface mounted, satin finish stainless steel, double garment hook. Equipped with a concealed mounting bracket that is secured to a concealed wall plate. For general purpose use throughout the facility to hang various items of apparel.
A5225 | Bracket, Dual Computer Monitor, Desk-Mounted | 1 | VV | Desk-mounted bracket that supports two LCD computer monitors, or laptop and monitor configuration. Extends LCD's or labtop up to 25" with an adjustment range of 18". Desk clamp attaches to edge up to 2.6" thick. Maximum combined weight supported not to exceed 50 lbs.
C01D0 | Cabinet, U/C/B, 4 Drawer, 36x18x22 | 1 | CC | Standing height under counter base cabinet with four full width drawers of equal height. Also referred to as a drawer cabinet. For general purpose use throughout the facility.
C04Q0 | Cabinet, ADA Sink, Wall-Mounted | 1 | CC | Wall mounted sink support cabinet for drop-in sink with vertical fascia and angled ADA profile, also referred to as ADA sink cabinet. Removable front panel to permit access to plumbing. Medium density M-3 particle board core construction faced with high pressure vertical grade decorative plastic laminate on exposed surfaces and melamine on semi-exposed and concealed surfaces; plastic laminate edge banding. Includes all attaching hardware including support rail.
CB020 | Cabinet, W/H, 2 Shelf, 1 DO, Sloping Top, 38x24x13 | 1 | CC | Wall hung cabinet with two adjustable shelves, solid right or left-hinged door (appropriate door hinge configuration to be indicated on equipment elevation drawings), and sloping top. Also referred to as a solid hinged single door case. For general purpose use throughout the facility.
CS090 | Sink, SS, Single Compartment, 7.5x19x16 ID | 1 | CC | Single compartment stainless steel sink, drop-in, self-rimming, ledge-type, connected with a drain and provided with a mixing faucet. It shall also be provided with pre-punched fixture holes on 4" center, integral back ledge to accommodate deck-mounted fixtures, brushed/polished interior and top surfaces, and sound deadened. Recommended for use in suspended or U/C/B sink cabinets having a high plastic laminate or Chemsurf laminate countertop/work surface. Coordinate actual outside sink dimensions with the actual clear dimension of cabinet specified to ensure that they are compatible. For general purpose use throughout the facility.
CT020 | Countertop, Solid Surface | 1 | CC | A solid, nonporous countertop with a smooth seamless appearance. Easy to clean and maintain and with proper cleaning does not support the growth of mold. An acrylic-based solid surface product. Standard thickness of 1", and a 4" butt backsplash/curb. Also referred to as a work surface or work top. Available in a choice of colors and depths. Used in lab and other hospital areas requiring optimum physical and chemical resisting properties.
F0205 | Chair, Side With Arms | 2 | VV | Upholstered side chair, 32" high X 21" wide X 23" deep with arms, padded seats and padded backs. Seat height is a minimum of 17". Available with or without sled base.
F0206 | Chair, Side, Bariatric, With Arms | 1 | VV | A bariatric side chair with arms for use in a waiting room, lobby or other patient area. Chair will have a padded seat and back and have a capacity of 800 pounds.
F0280 | Chair, Swivel, Low Back | 2 | VV | Low back contemporary swivel chair, 37" high X 25" wide X 31" deep with a five (5) caster swivel base, arms and foam padded seat and back upholstered with either woven textile fabric or vinyl.
F0340 | Stool, Self Adjusting | 1 | VV | Self adjusting stool. Consists of a foam padded upholstered seat with attached foot rest for added comfort. Mounted on swivel casters. Designed for doctor's use during examinations.
F0713 | Table, Adjustable Height 48W x 24D | 1 | VV | 48W x 24 D adjustable height electric pedestal table with C-foot configuration and integral wire management trough or tray. Height range varies by manufacturer, and model, approximately 22 to 48 inches. Steel tube construction with powder coat finish, and 1 inch thick top with high pressure laminate or wood veneer surface.System includes integral electrical components (including control box, cable trough, power cord for table; U.L. listed pop-up power strip with minimum of two simplex receptacles, data and/or USB ports as needed per facility preference).
F0714 | Table, Adjustable Height 60W x 30D | 2 | VV | Adjustable height electric pedestal table with C-foot configuration and integral wire management trough or tray. Height range varies by manufacturer, and model. Size is approximately 60W and 30D. Steel tube construction with powder coat finish, and 1 thick top with high pressure laminate or wood veneer surface, gator-ply paper backer bottom face, and side edges of rigid thermoplastic or color matched wood veneer. System includes integral electrical components (including control box, cable trough, power cord for table; U.L. listed pop-up power strip with minimum of two simplex receptacles, additional data and/or USB ports as needed per facility preference).
F2010 | Basket, Wastepaper, Step-On | 1 | VV | "Step-on" wastepaper basket with inner liner and foot petal activated flip top.
F3200 | Clock, Battery, 12" Diameter | 1 | VV | Clock, 12" diameter. Round surface, easy to read numbers with sweep second hand. Wall mounted unit for use when impractical to install a fully synchronized clock system. Battery operated, (batteries not included).
M0025 | Audiometer, Diagnostic, Middle Ear, Impedance | 1 | VV | Diagnostic impedance audiometer. Unit includes a clinical ear analyzer and can link to a complete data base computer system that stores patient results. Used for diagnostic audiological testing for middle ear impedance / compliance.
M0030 | Audiometer, Diagnostic | 1 | VV | One person audiometer. Unit includes talk over communication between operator and patient, automatic calibration, frequency and hearing level controls. Unit may require an external printer. Used for clinical audiological testing.
M0036 | Inner Ear (Cochlear) Analyzer, Screen | 1 | VV | Screening analyzer for inner ear related hearing loss. System consists of insert probes, a digital computer interface, an analog interface and data acquisition software. Capable of transient and distortion measurements. This system requires a desktop or notebook computer and printer.
M0041 | Booth, Audio, Double Wall, Suite | 1 | CC | Double wall audiometric testing suite with double walled examination and control rooms. Unit includes recessed incandescent lights, carpet, keyed locks on both outer doors, a twelve outlet surface mounted plug mold strip in both rooms. A 24"x30" viewing window and self contained ventilation system permit extended examinations. Unit also includes jack panel between the exam and control rooms. Height may require raising room ceiling.
M1800 | Monitor, Computer | 1 | VV | A high definition LED computer monitor with minimum 1920 x 1080 resolution, 4ms response time, 25 inch class display size, compatible with desk or arm mounted. Monitor is VESA compatible and Energy Star compliant.
M1801 | Computer, Microprocessing, w/Flat Panel Monitor | 3 | VV | Desk top microprocessing computer. The unit shall consist of a central processing mini tower, flat panel monitor, keyboard, mouse and speakers. The system shall have the following minimum characteristics: a 2.8 GHz Pentium processor; 512 MB memory; 80GB hard drive; 32/48x CD-ROMDVD combo; 1.44MB network interface card; video 32 MB NVIDIA; a 18 inch flat panel monitor. The computer is used throughout the facility to input, manipulate and retrieve information.
M4205 | Otoscope/Ophthalmoscope, Desk Charger Set | 1 | VV | A otoscope/ophthalmoscope desk set with a dual NiCad or lithium ion charger. The unit will include two 3.5v rechargeable handles with one otoscope MacroView or pneumatic head and one ophthalmoscope PanOptic or Coaxial head.
M4210 | Otoscope, Video | 1 | VV | Wireless or wired device, which provides video images of the ear canal and tympanic membrane. May be used alone, with laptop or PC to store images. Instrument incorporates a rod otoscope with removable otic speculum, fiber optic illumination, and high resolution video camera. Wired units utilize USB connection.
19 - CAS94 - CBOC Hearing Aid Fitting Patient Care Room, ASLP Svc | 19 - CAS94 - CBOC Hearing Aid Fitting Patient Care Room, ASLP Svc | 19 - CAS94 - CBOC Hearing Aid Fitting Patient Care Room, ASLP Svc | 19 - CAS94 - CBOC Hearing Aid Fitting Patient Care Room, ASLP Svc | 19 - CAS94 - CBOC Hearing Aid Fitting Patient Care Room, ASLP Svc
JSN | NAME | QTY | ACQ/INS | DESCRIPTION
A1010 | Telecommunication Outlet | 2 | VV | Telecommunication outlet location.
A1014 | Telephone, Wall Mounted, 1 Line, With Speaker | 1 | VV | Telephone, wall mounted, 1 line, with speaker.
A1067 | Mirror, Float Glass, ADA Accessible | 1 | CC | A high quality 1/4" polished float glass mirror with a stainless steel frame. Frame holds mirror in a tilted position for accessibility and compliance with ADA requirements. Mirror has a galvanized steel back secured to frame with concealed screws with integral horizontal hanging brackets. Mirror shall be approximately 18" wide and 36" high. Other sizes are available.
A5075 | Dispenser, Soap, Disposable | 1 | VV | Disposable soap dispenser. One-handed dispensing operation. Designed to accommodate disposable soap cartridge and valve.
A5077 | Dispenser, Hand Sanitizer, Hands-Free | 1 | VV | A touch free wall-mounted hand sanitizer dispenser. For use throughout a healthcare facility. Unit does not include the sanitizing liquid. Units are battery operated.
A5082 | Dispenser, Paper Towel, Sensor, Hands Free | 1 | CC | A surface mounted, sensor activated, automatic, roll paper towel dispenser. The unit dispenses a paper towel automatically only when hands are place in position below the dispenser for maximum sanitation and hygiene. May include adjustable settings for sheet length, time delay, and sensor range. Unit is battery operated or with optional AC power adapter.
CD040 | Cabinet, W/H, 2 Shelf, 2 DO, Sloping Top, 38x36x13 | 1 | CC | Wall hung cabinet with two adjustable shelves, solid hinged doors, and sloping top. Also referred to as a solid hinged double door wall case. For general purpose use throughout the facility.
CS010 | Sink, SS, Single Compartment, 7.5x12x12 ID | 1 | CC | Single compartment stainless steel sink, drop-in, self-rimming, ledge-type, connected with a drain and provided with a mixing faucet. It shall also be provided with pre-punched fixture holes on 4" center, integral back ledge to accommodate deck-mounted fixtures, brushed/polished interior and top surfaces, and sound deadened. Recommended for use in suspended or U/C/B sink cabinets having a high plastic laminate or Chemsurf laminate countertop/work surface. For general purpose use throughout the facility.
CT020 | Countertop, Solid Surface | 1 | CC | A solid, nonporous countertop with a smooth seamless appearance. Easy to clean and maintain and with proper cleaning does not support the growth of mold. An acrylic-based solid surface product. Standard thickness of 1", and a 4" butt backsplash/curb. Also referred to as a work surface or work top. Available in a choice of colors and depths. Used in lab and other hospital areas requiring optimum physical and chemical resisting properties.
E0906 | Locker, Supply, General, Wall Mtd, 23"W x 20"D | 2 | VV | THIS TYPICAL INCLUDES: 1 Wall Mounted Rail 1 Locked Storage Container 2 Tray/Shelves 1 Drawer, 3"H 3 Drawers, 6"H 2 Drawers, 9"H 1 Tray/Shelf Divider Drawer Organizer Bins Consider the need for an E0921 to transport the locker from place to place.
E1500 | Rail, MOD, W/MNTD, HX144XD | 1 | VV | Wall mounted rail used for hanging (mounting) lockers, shelves and drawers on a wall.
F0210 | Chair, Side, Without Arms | 1 | VV | Upholstered side chair approximately 32" high X 19" wide X 23" deep with floor glides. Seat is non-tilting and without arms.
F0280 | Chair, Swivel, Low Back | 1 | VV | Low back contemporary swivel chair, 37" high X 25" wide X 31" deep with a five (5) caster swivel base, arms and foam padded seat and back upholstered with either woven textile fabric or vinyl.
F0340 | Stool, Self Adjusting | 1 | VV | Self adjusting stool. Consists of a foam padded upholstered seat with attached foot rest for added comfort. Mounted on swivel casters. Designed for doctor's use during examinations.
F2010 | Basket, Wastepaper, Step-On | 1 | VV | "Step-on" wastepaper basket with inner liner and foot petal activated flip top.
F3200 | Clock, Battery, 12" Diameter | 1 | VV | Clock, 12" diameter. Round surface, easy to read numbers with sweep second hand. Wall mounted unit for use when impractical to install a fully synchronized clock system. Battery operated, (batteries not included).
M0020 | Hearing Aid Analyzer | 1 | VV | Hearing aid analyzer. It includes a complete acoustic test system, comprised of a control unit, color monitor, and hearing aid test box. For use in automatically testing, calculating and printing all electrical and acoustical performance data of any hearing aid in accordance with ANSI S3.22.
M1801 | Computer, Microprocessing, w/Flat Panel Monitor | 1 | VV | Desk top microprocessing computer. The unit shall consist of a central processing mini tower, flat panel monitor, keyboard, mouse and speakers. The system shall have the following minimum characteristics: a 2.8 GHz Pentium processor; 512 MB memory; 80GB hard drive; 32/48x CD-ROMDVD combo; 1.44MB network interface card; video 32 MB NVIDIA; a 18 inch flat panel monitor. The computer is used throughout the facility to input, manipulate and retrieve information.
M4915 | Chair, Exam/Treatment, ENT, w/Adjustable Light | 1 | VV | ENT exam/treatment chair with adjustable light. Chair can be rotated 330 degrees locking at desired position. Unit is electrically powered for precise positioning and has an adjustable headrest and armrest. It may include an adjustable gooseneck light. Unit is designed for use during examinations, treatments, and minor procedures.
20 - CAS36 - CBOC Audiology Electrophysiology Patient Care Room, ASLP Svc | 20 - CAS36 - CBOC Audiology Electrophysiology Patient Care Room, ASLP Svc | 20 - CAS36 - CBOC Audiology Electrophysiology Patient Care Room, ASLP Svc | 20 - CAS36 - CBOC Audiology Electrophysiology Patient Care Room, ASLP Svc | 20 - CAS36 - CBOC Audiology Electrophysiology Patient Care Room, ASLP Svc
JSN | NAME | QTY | ACQ/INS | DESCRIPTION
A1014 | Telephone, Wall Mounted, 1 Line, With Speaker | 1 | VV | Telephone, wall mounted, 1 line, with speaker.
A5075 | Dispenser, Soap, Disposable | 1 | VV | Disposable soap dispenser. One-handed dispensing operation. Designed to accommodate disposable soap cartridge and valve.
A5077 | Dispenser, Hand Sanitizer, Hands-Free | 1 | VV | A touch free wall-mounted hand sanitizer dispenser. For use throughout a healthcare facility. Unit does not include the sanitizing liquid. Units are battery operated.
A5082 | Dispenser, Paper Towel, Sensor, Hands Free | 1 | CC | A surface mounted, sensor activated, automatic, roll paper towel dispenser. The unit dispenses a paper towel automatically only when hands are place in position below the dispenser for maximum sanitation and hygiene. May include adjustable settings for sheet length, time delay, and sensor range. Unit is battery operated or with optional AC power adapter.
A5107 | Dispenser, Glove, Surgical/Examination, Wall Mntd | 1 | VV | Examination three (Small Medium, Large) glove dispenser box for wall mounting. Fabricated of either cold rolled steel with a white baked enamel finish, plastic or acrylic. Hardware not included, Option 3 powder coated steel.
A5145 | Hook, Garment, Double, SS, Surface Mounted | 1 | CC | A surface mounted, satin finish stainless steel, double garment hook. Equipped with a concealed mounting bracket that is secured to a concealed wall plate. For general purpose use throughout the facility to hang various items of apparel.
A6046 | Artwork, Decorative, With Frame | 1 | VV | This JSN is to be used for determining and defining location of decorative artwork.
C01D0 | Cabinet, U/C/B, 4 Drawer, 36x18x22 | 1 | CC | Standing height under counter base cabinet with four full width drawers of equal height. Also referred to as a drawer cabinet. For general purpose use throughout the facility.
C04Q0 | Cabinet, ADA Sink, Wall-Mounted | 1 | CC | Wall mounted sink support cabinet for drop-in sink with vertical fascia and angled ADA profile, also referred to as ADA sink cabinet. Removable front panel to permit access to plumbing. Medium density M-3 particle board core construction faced with high pressure vertical grade decorative plastic laminate on exposed surfaces and melamine on semi-exposed and concealed surfaces; plastic laminate edge banding. Includes all attaching hardware including support rail.
CS090 | Sink, SS, Single Compartment, 7.5x19x16 ID | 1 | CC | Single compartment stainless steel sink, drop-in, self-rimming, ledge-type, connected with a drain and provided with a mixing faucet. It shall also be provided with pre-punched fixture holes on 4" center, integral back ledge to accommodate deck-mounted fixtures, brushed/polished interior and top surfaces, and sound deadened. Recommended for use in suspended or U/C/B sink cabinets having a high plastic laminate or Chemsurf laminate countertop/work surface. Coordinate actual outside sink dimensions with the actual clear dimension of cabinet specified to ensure that they are compatible. For general purpose use throughout the facility.
CT020 | Countertop, Solid Surface | 1 | CC | A solid, nonporous countertop with a smooth seamless appearance. Easy to clean and maintain and with proper cleaning does not support the growth of mold. An acrylic-based solid surface product. Standard thickness of 1", and a 4" butt backsplash/curb. Also referred to as a work surface or work top. Available in a choice of colors and depths. Used in lab and other hospital areas requiring optimum physical and chemical resisting properties.
E0948 | Cart, General Storage, Mobile, 42"H x 32"W x 22"D | 1 | VV | THIS TYPICAL INCLUDES: 1 Cart Body, Style-A Narrow, w/Raised Edge Top 2 Drawers, 3" H 4 Drawers, 6" H 1 Accessory Rail, Side Drawer Organizer Bins
F0205 | Chair, Side With Arms | 1 | VV | Upholstered side chair, 32" high X 21" wide X 23" deep with arms, padded seats and padded backs. Seat height is a minimum of 17". Available with or without sled base.
F0265 | Chair, Recliner | 1 | VV | Reclining chair, 46" high X 33" wide X 40"deep with arms, straight leg base and floor glides or lockable two (2) inch casters. Seat, back and foot rest are foam padded and upholstered with woven textile fabric or vinyl.
F0340 | Stool, Self Adjusting | 1 | VV | Self adjusting stool. Consists of a foam padded upholstered seat with attached foot rest for added comfort. Mounted on swivel casters. Designed for doctor's use during examinations.
F2010 | Basket, Wastepaper, Step-On | 1 | VV | "Step-on" wastepaper basket with inner liner and foot petal activated flip top.
F3200 | Clock, Battery, 12" Diameter | 1 | VV | Clock, 12" diameter. Round surface, easy to read numbers with sweep second hand. Wall mounted unit for use when impractical to install a fully synchronized clock system. Battery operated, (batteries not included).
M0035 | Analyzer, Auditory, Evoked Potential | 1 | VV | Evoked potential auditory analyzer. The unit features a large color monitor, a minimum of 4 channel analysis, a computer, built-in electrode impedance testing, a physiological signal amplifier, a digital auditory stimulator and a register recorder. The analyzer is used for analyzing the response of the central nervous system to a variety of external stimuli.
M1800 | Monitor, Computer | 1 | VV | A high definition LED computer monitor with minimum 1920 x 1080 resolution, 4ms response time, 25 inch class display size, compatible with desk or arm mounted. Monitor is VESA compatible and Energy Star compliant.
M1801 | Computer, Microprocessing, w/Flat Panel Monitor | 1 | VV | Desk top microprocessing computer. The unit shall consist of a central processing mini tower, flat panel monitor, keyboard, mouse and speakers. The system shall have the following minimum characteristics: a 2.8 GHz Pentium processor; 512 MB memory; 80GB hard drive; 32/48x CD-ROMDVD combo; 1.44MB network interface card; video 32 MB NVIDIA; a 18 inch flat panel monitor. The computer is used throughout the facility to input, manipulate and retrieve information.
M1803 | Workstation, Computer, Wall Mounted, Adjustable | 1 | VV | A wall mounted computer workstation with height adjustable monitor and keyboard arms. Keyboard and monitor can be stored within 8" to 10" of wall. Fingertip adjustability for keyboard and monitor enable frequent position changes. Unit contains an integrated cable management system to hide wires. A separate wall-mounted CPU holder is included.
M3073 | Container, Biohazard Waste, Step-on, Fire Safe | 1 | VV | A biohazard waste container with a step-on lid. The container will have a capacity of approximately 12 gallons and be made of a fire safe material.
M4205 | Otoscope/Ophthalmoscope, Desk Charger Set | 1 | VV | A otoscope/ophthalmoscope desk set with a dual NiCad or lithium ion charger. The unit will include two 3.5v rechargeable handles with one otoscope MacroView or pneumatic head and one ophthalmoscope PanOptic or Coaxial head.
21 - CDS11 - CBOC Multifunctional Dental Treatment Patient Care Room, Dental Clnc | 21 - CDS11 - CBOC Multifunctional Dental Treatment Patient Care Room, Dental Clnc | 21 - CDS11 - CBOC Multifunctional Dental Treatment Patient Care Room, Dental Clnc | 21 - CDS11 - CBOC Multifunctional Dental Treatment Patient Care Room, Dental Clnc | 21 - CDS11 - CBOC Multifunctional Dental Treatment Patient Care Room, Dental Clnc
JSN | NAME | QTY | ACQ/INS | DESCRIPTION
A1010 | Telecommunication Outlet | 2 | VV | Telecommunication outlet location.
A1012 | Telephone, Wall Mounted, 1 Line | 1 | VV | Telephone, wall mounted, 1 line.
A1067 | Mirror, Float Glass, ADA Accessible | 1 | CC | A high quality 1/4" polished float glass mirror with a stainless steel frame. Frame holds mirror in a tilted position for accessibility and compliance with ADA requirements. Mirror has a galvanized steel back secured to frame with concealed screws with integral horizontal hanging brackets. Mirror shall be approximately 18" wide and 36" high. Other sizes are available.
A5075 | Dispenser, Soap, Disposable | 2 | VV | Disposable soap dispenser. One-handed dispensing operation. Designed to accommodate disposable soap cartridge and valve.
A5077 | Dispenser, Hand Sanitizer, Hands-Free | 2 | VV | A touch free wall-mounted hand sanitizer dispenser. For use throughout a healthcare facility. Unit does not include the sanitizing liquid. Units are battery operated.
A5080 | Dispenser, Paper Towel, SS, Surface Mounted | 2 | CC | A surface mounted, satin finish stainless steel, single-fold, paper towel dispenser. Dispenser features: tumbler lock; front hinged at bottom; and refill indicator slot. Minimum capacity 400 single-fold paper towels. For general purpose use throughout the facility.
A5106 | Waste Disposal Unit, Sharps w/Glove Dispenser | 1 | VV | The unit is designed for the disposal of sharps and complies with OSHA guidelines for the handling of sharps. It shall house a 5 quart container and be capable of being mounted on a wall. It shall have a glove dispenser attached. The unit shall be secured by a locked enclosure.
A5145 | Hook, Garment, Double, SS, Surface Mounted | 1 | CC | A surface mounted, satin finish stainless steel, double garment hook. Equipped with a concealed mounting bracket that is secured to a concealed wall plate. For general purpose use throughout the facility to hang various items of apparel.
D0670 | Console, Treatment Unit, Dental Operatory | 1 | CC | A dental treatment console or work station (also called a "12 o'clock unit) approximately 45" W x 72" H x 30" D. Consists of a base unit with storage and equipment drawers, a bifold door cabinet with slide out shelves and CPU storage. A midsection with chase and power bar for ancillary equipment and shelf for a monitor and keyboard. Upper storage unit may be pass-through or non-pass-through with glass shelves and see-through cabinet doors. Unit may also be configured with a pivoting work surface to hold all doctor and assistant instrumentation or with a wash station w/SS sink and knee or foot activated faucet and solid surface or laminate countertop. Unit is also available in other widths and heights. Final makeup of this unit is dependant on individual facility requirements determined at time of purchase.
D0680 | Console, Accessory/Side, Dental Operatory | 2 | CC | An accessory or side console/cabinet approximately 60" W x24"D x 32"H for use in a single chair dental operatory. The console may be a left or a right unit used for the dentist or the assistant depending configuration of the operatory. The unit may contain a sink component with waste drop, a round SS sink with faucet and soap dispenser, a solid surface counter top, a drawer storage module with writing surface and equipment drawers, a double door component with swing out shelves and a glove dispenser. Various combinations are available as well as different widths. Configuration of the unit, including whether the unit is right or left, to be determined at time of purchase.
D0685 | Cabinet, Storage, Dental Operatory, Wall MNTD | 2 | CC | An upper wall mounted storage cabinet with two adjustable shelves providing additional space for dental supplies and equipment in a dental operative. Cabinet is approximately 34"W x 12"D x 24"H with other widths available. Cabinet is frequently mounted above JSN D0680, Console, Accessory/Side, Dental Operatory.
D3320 | Chair, Operating, Dental | 1 | VV | Dental operating chair designed for the treatment and comfort of dental patients. The chair shall be capable of multiple positions, shall swivel, contain an adjustable headrest and arm rests that pivot up and down. The chair shall operate by means of electrohydraulics. The upholstery shall be seamless with no crevices to catch debris and be easy to clean.
D3380 | Stool, Operating, Dental, Doctor | 1 | VV | Dental operating stool. Used by the dentist in the care and treatment of patients. This chair has a gas cylinder to adjust the height of the chair. It also has backrest as an integral part of the unit. The unit is to be equipped with casters. Various color combinations of vinyl or fabric are available.
D3390 | Stool, Operating, Dental, Assistant | 1 | VV | Dental assistant's operating stool used in dental operatories during procedures. This chair has a body support arm or abdominal support that can be left or right hand adaptable. It is also gas cylinder operated for height adjustments. The chair is available in multiple vinyl or fabric color combinations.
D3565 | Resin Curing Unit, Visible Light | 1 | VV | Visible light resin curing unit which provides a high intensity, cold light source of visible blue light for the polymerization of all visible light cured materials. The unit provides for time selections between 10 and 60 seconds or continuous operation and beeps at ten or twenty second intervals during use.
D6050 | Light, Dental, Operating, Ceiling, Track | 2 | CC | Dental operating light used to illuminate the field of work. This is a single light unit on a cantilever arm mounted from a column which is suspended from a moving trolley in a ceiling track. The light can be used in installations where the ceiling height is between 8 and 10.5 feet; some units can mount to ceilings as high as 13 feet. Database physical dimensions refer to the light's maximum travel dimensions centered on the ceiling mounting track. The database weight includes the light, arm and trolley. Mounting this light may require reinforcing the ceiling or hanging the mount from the underside of the slab above a suspended ceiling.
D6151 | Mount, Monitor Ceiling Track | 1 | CC | Monitor ceiling track mount with combination exam light. The monitor and light are attached to separate counterbalanced flex arms with independent trolleys. Typically used in dental operatories. Check individual vendors for monitor sizes.
D7090 | Utility Center, Dental, Wall or Floor Mounted | 1 | VV | Utility center. The unit contains electrical and quick connect air, waste and water utility connections. The center accommodates one umbilical and includes shut-off valves and regulators for both the air and water supplies.
D8250 | Delivery System, Dental Operating | 1 | VV | Dental operating unit. The dentist and/or dental hygienist uses the unit for treatment of dental patients. The unit contains the operating connections for handpieces, the water spray and the vacuum system. The unit can be wall, chair or cart mounted.
D8850 | Amalgamator, Dental | 1 | VV | Dental amalgamator. The amalgamator is used in dental operatories to triturate alloys for restoration of teeth after removal of caries.
D9060 | Prophylaxis Unit, Ultrasonic | 1 | VV | Dental ultrasonic prophylaxis unit. Used in dental clinics for the removal of calculus. Unit requires water and air supplies.
F2010 | Basket, Wastepaper, Step-On | 2 | VV | "Step-on" wastepaper basket with inner liner and foot petal activated flip top.
F3200 | Clock, Battery, 12" Diameter | 1 | VV | Clock, 12" diameter. Round surface, easy to read numbers with sweep second hand. Wall mounted unit for use when impractical to install a fully synchronized clock system. Battery operated, (batteries not included).
M1801 | Computer, Microprocessing, w/Flat Panel Monitor | 1 | VV | Desk top microprocessing computer. The unit shall consist of a central processing mini tower, flat panel monitor, keyboard, mouse and speakers. The system shall have the following minimum characteristics: a 2.8 GHz Pentium processor; 512 MB memory; 80GB hard drive; 32/48x CD-ROMDVD combo; 1.44MB network interface card; video 32 MB NVIDIA; a 18 inch flat panel monitor. The computer is used throughout the facility to input, manipulate and retrieve information.
M1803 | Workstation, Computer, Wall Mounted, Adjustable | 1 | VV | A wall mounted computer workstation with height adjustable monitor and keyboard arms. Keyboard and monitor can be stored within 8" to 10" of wall. Fingertip adjustability for keyboard and monitor enable frequent position changes. Unit contains an integrated cable management system to hide wires. A separate wall-mounted CPU holder is included.
X6600 | Radiographic Unit, Dental, Wall Mounted, 7 mA | 1 | VV | Dental radiographic unit. Wall mounted, 7 mA, 70 kVp, 120 VAC, electronic remote exposure control unit. The unit shall have electronic timing with automatic reset timing capability and main power correction unit to adjust for line voltage fluctuations. Tube head shall be of the oil immersed, shield type with total inherent filtration of 1.5 mm AL , with a focal spot of 0.6.
X6610 | Sensor, Dental Imaging System | 1 | VV | A filmless digital imaging system using a sensor to acquire and digitize dental x-ray images for viewing, storing or printing. The sensor is used in conjunction with a film based x-ray system. Images are digitized and transmitted to a computer via a standard USB port and is compatible with laptop or desktop systems.
22 - CDS13 - CBOC Special Needs Dental Treatment Patient Care Room, Dental Clnc | 22 - CDS13 - CBOC Special Needs Dental Treatment Patient Care Room, Dental Clnc | 22 - CDS13 - CBOC Special Needs Dental Treatment Patient Care Room, Dental Clnc | 22 - CDS13 - CBOC Special Needs Dental Treatment Patient Care Room, Dental Clnc | 22 - CDS13 - CBOC Special Needs Dental Treatment Patient Care Room, Dental Clnc
JSN | NAME | QTY | ACQ/INS | DESCRIPTION
A1010 | Telecommunication Outlet | 2 | VV | Telecommunication outlet location.
A1012 | Telephone, Wall Mounted, 1 Line | 1 | VV | Telephone, wall mounted, 1 line.
A1066 | Mirror, Float Glass, With SS Frame | 1 | CC | A high quality 1/4" polished float glass mirror 36X18, framed in a one-piece, bright polished, stainless steel channel frame with 90° mitered corners. All edges of the mirror are protected by absorbing filler strips. Mirror has a galvanized steel back with integral horizontal hanging brackets and wall hanger for concealed mounting. For mounting above single wall mounted lavatories located in toilet areas, Doctors examination offices, etc. May also be used above double lavatories, either wall or countertop mounted, found in restroom areas.
A1200 | Lift System, Overhead, Patient Room | 1 | VC | An overhead rail system specifically designed for patient lifting and movement for a single bed patient room. The system will consist of recessed or ceiling mounted primary and secondary rails, lift motor with rolling carriage, patient harness or seat, and a hand controller or control box with charger. System will facilitate lifting and movement of patient to and from bed to gurney, chair or other requirement. Minimum lift capability is 550 pounds. Custom design of track layout by manufacturer is essential to meet individual facility requirements.
A5075 | Dispenser, Soap, Disposable | 1 | VV | Disposable soap dispenser. One-handed dispensing operation. Designed to accommodate disposable soap cartridge and valve.
A5077 | Dispenser, Hand Sanitizer, Hands-Free | 2 | VV | A touch free wall-mounted hand sanitizer dispenser. For use throughout a healthcare facility. Unit does not include the sanitizing liquid. Units are battery operated.
A5080 | Dispenser, Paper Towel, SS, Surface Mounted | 1 | CC | A surface mounted, satin finish stainless steel, single-fold, paper towel dispenser. Dispenser features: tumbler lock; front hinged at bottom; and refill indicator slot. Minimum capacity 400 single-fold paper towels. For general purpose use throughout the facility.
A5106 | Waste Disposal Unit, Sharps w/Glove Dispenser | 1 | VV | The unit is designed for the disposal of sharps and complies with OSHA guidelines for the handling of sharps. It shall house a 5 quart container and be capable of being mounted on a wall. It shall have a glove dispenser attached. The unit shall be secured by a locked enclosure.
A5145 | Hook, Garment, Double, SS, Surface Mounted | 1 | CC | A surface mounted, satin finish stainless steel, double garment hook. Equipped with a concealed mounting bracket that is secured to a concealed wall plate. For general purpose use throughout the facility to hang various items of apparel.
D0670 | Console, Treatment Unit, Dental Operatory | 1 | CC | A dental treatment console or work station (also called a "12 o'clock unit) approximately 45" W x 72" H x 30" D. Consists of a base unit with storage and equipment drawers, a bifold door cabinet with slide out shelves and CPU storage. A midsection with chase and power bar for ancillary equipment and shelf for a monitor and keyboard. Upper storage unit may be pass-through or non-pass-through with glass shelves and see-through cabinet doors. Unit may also be configured with a pivoting work surface to hold all doctor and assistant instrumentation or with a wash station w/SS sink and knee or foot activated faucet and solid surface or laminate countertop. Unit is also available in other widths and heights. Final makeup of this unit is dependant on individual facility requirements determined at time of purchase.
D0680 | Console, Accessory/Side, Dental Operatory | 2 | CC | An accessory or side console/cabinet approximately 60" W x24"D x 32"H for use in a single chair dental operatory. The console may be a left or a right unit used for the dentist or the assistant depending configuration of the operatory. The unit may contain a sink component with waste drop, a round SS sink with faucet and soap dispenser, a solid surface counter top, a drawer storage module with writing surface and equipment drawers, a double door component with swing out shelves and a glove dispenser. Various combinations are available as well as different widths. Configuration of the unit, including whether the unit is right or left, to be determined at time of purchase.
D0685 | Cabinet, Storage, Dental Operatory, Wall MNTD | 2 | CC | An upper wall mounted storage cabinet with two adjustable shelves providing additional space for dental supplies and equipment in a dental operative. Cabinet is approximately 34"W x 12"D x 24"H with other widths available. Cabinet is frequently mounted above JSN D0680, Console, Accessory/Side, Dental Operatory.
D3315 | Chair, Operating, Dental, Bariatric | 1 | VV | ADA compliant dental operating chair designed for the treatment and comfort of bariatric dental patients. Dental chair has a safe operating load capacity of 1000 pounds, offering full support to upper body soft tissue as well as being wide enough to give full base support. Chair has a low start height of no more than 19 inches. Fully adjustable headrest and armrests. The upholstery shall be seamless with no crevices to catch debris for ease of cleaning.
D3380 | Stool, Operating, Dental, Doctor | 1 | VV | Dental operating stool. Used by the dentist in the care and treatment of patients. This chair has a gas cylinder to adjust the height of the chair. It also has backrest as an integral part of the unit. The unit is to be equipped with casters. Various color combinations of vinyl or fabric are available.
D3390 | Stool, Operating, Dental, Assistant | 1 | VV | Dental assistant's operating stool used in dental operatories during procedures. This chair has a body support arm or abdominal support that can be left or right hand adaptable. It is also gas cylinder operated for height adjustments. The chair is available in multiple vinyl or fabric color combinations.
D3565 | Resin Curing Unit, Visible Light | 1 | VV | Visible light resin curing unit which provides a high intensity, cold light source of visible blue light for the polymerization of all visible light cured materials. The unit provides for time selections between 10 and 60 seconds or continuous operation and beeps at ten or twenty second intervals during use.
D6050 | Light, Dental, Operating, Ceiling, Track | 2 | CC | Dental operating light used to illuminate the field of work. This is a single light unit on a cantilever arm mounted from a column which is suspended from a moving trolley in a ceiling track. The light can be used in installations where the ceiling height is between 8 and 10.5 feet; some units can mount to ceilings as high as 13 feet. Database physical dimensions refer to the light's maximum travel dimensions centered on the ceiling mounting track. The database weight includes the light, arm and trolley. Mounting this light may require reinforcing the ceiling or hanging the mount from the underside of the slab above a suspended ceiling.
D6151 | Mount, Monitor Ceiling Track | 1 | CC | Monitor ceiling track mount with combination exam light. The monitor and light are attached to separate counterbalanced flex arms with independent trolleys. Typically used in dental operatories. Check individual vendors for monitor sizes.
D7090 | Utility Center, Dental, Wall or Floor Mounted | 1 | VV | Utility center. The unit contains electrical and quick connect air, waste and water utility connections. The center accommodates one umbilical and includes shut-off valves and regulators for both the air and water supplies.
D8250 | Delivery System, Dental Operating | 1 | VV | Dental operating unit. The dentist and/or dental hygienist uses the unit for treatment of dental patients. The unit contains the operating connections for handpieces, the water spray and the vacuum system. The unit can be wall, chair or cart mounted.
D8850 | Amalgamator, Dental | 1 | VV | Dental amalgamator. The amalgamator is used in dental operatories to triturate alloys for restoration of teeth after removal of caries.
D9060 | Prophylaxis Unit, Ultrasonic | 1 | VV | Dental ultrasonic prophylaxis unit. Used in dental clinics for the removal of calculus. Unit requires water and air supplies.
F2000 | Basket, Wastepaper, Fire Resistant | 1 | VV | Wastepaper basket, fire resistant, approximately 40 quart capacity. This unit is used to collect and temporarily store small quantities of paper refuse in patient rooms, administrative areas and nursing stations. Size and shape varies depending on the application and manufacturer selected.
F3200 | Clock, Battery, 12" Diameter | 1 | VV | Clock, 12" diameter. Round surface, easy to read numbers with sweep second hand. Wall mounted unit for use when impractical to install a fully synchronized clock system. Battery operated, (batteries not included).
M1801 | Computer, Microprocessing, w/Flat Panel Monitor | 2 | VV | Desk top microprocessing computer. The unit shall consist of a central processing mini tower, flat panel monitor, keyboard, mouse and speakers. The system shall have the following minimum characteristics: a 2.8 GHz Pentium processor; 512 MB memory; 80GB hard drive; 32/48x CD-ROMDVD combo; 1.44MB network interface card; video 32 MB NVIDIA; a 18 inch flat panel monitor. The computer is used throughout the facility to input, manipulate and retrieve information.
M1803 | Workstation, Computer, Wall Mounted, Adjustable | 1 | VV | A wall mounted computer workstation with height adjustable monitor and keyboard arms. Keyboard and monitor can be stored within 8" to 10" of wall. Fingertip adjustability for keyboard and monitor enable frequent position changes. Unit contains an integrated cable management system to hide wires. A separate wall-mounted CPU holder is included.
M4116 | Monitor, Vital Signs | 1 | VV | Electronic sphygmomanometer. LCD displays non-invasive blood pressure, pulse rate and temperature. Used in hospitals and clinics. Includes an optional mobile stand.
X6600 | Radiographic Unit, Dental, Wall Mounted, 7 mA | 1 | VV | Dental radiographic unit. Wall mounted, 7 mA, 70 kVp, 120 VAC, electronic remote exposure control unit. The unit shall have electronic timing with automatic reset timing capability and main power correction unit to adjust for line voltage fluctuations. Tube head shall be of the oil immersed, shield type with total inherent filtration of 1.5 mm AL , with a focal spot of 0.6.
X6610 | Sensor, Dental Imaging System | 1 | VV | A filmless digital imaging system using a sensor to acquire and digitize dental x-ray images for viewing, storing or printing. The sensor is used in conjunction with a film based x-ray system. Images are digitized and transmitted to a computer via a standard USB port and is compatible with laptop or desktop systems.
23 - CCD31 - CBOC Stress Test Patient Care Room, Cardio Svc | 23 - CCD31 - CBOC Stress Test Patient Care Room, Cardio Svc | 23 - CCD31 - CBOC Stress Test Patient Care Room, Cardio Svc | 23 - CCD31 - CBOC Stress Test Patient Care Room, Cardio Svc | 23 - CCD31 - CBOC Stress Test Patient Care Room, Cardio Svc
JSN | NAME | QTY | ACQ/INS | DESCRIPTION
A1010 | Telecommunication Outlet | 2 | VV | Telecommunication outlet location.
A1011 | Telephone, Desk, 1 Line | 1 | VV | Telephone, desk, 1 line.
A1066 | Mirror, Float Glass, With SS Frame | 1 | CC | A high quality 1/4" polished float glass mirror 36X18, framed in a one-piece, bright polished, stainless steel channel frame with 90° mitered corners. All edges of the mirror are protected by absorbing filler strips. Mirror has a galvanized steel back with integral horizontal hanging brackets and wall hanger for concealed mounting. For mounting above single wall mounted lavatories located in toilet areas, Doctors examination offices, etc. May also be used above double lavatories, either wall or countertop mounted, found in restroom areas.
A5075 | Dispenser, Soap, Disposable | 1 | VV | Disposable soap dispenser. One-handed dispensing operation. Designed to accommodate disposable soap cartridge and valve.
A5080 | Dispenser, Paper Towel, SS, Surface Mounted | 1 | CC | A surface mounted, satin finish stainless steel, single-fold, paper towel dispenser. Dispenser features: tumbler lock; front hinged at bottom; and refill indicator slot. Minimum capacity 400 single-fold paper towels. For general purpose use throughout the facility.
A5106 | Waste Disposal Unit, Sharps w/Glove Dispenser | 1 | VV | The unit is designed for the disposal of sharps and complies with OSHA guidelines for the handling of sharps. It shall house a 5 quart container and be capable of being mounted on a wall. It shall have a glove dispenser attached. The unit shall be secured by a locked enclosure.
A5145 | Hook, Garment, Double, SS, Surface Mounted | 1 | CC | A surface mounted, satin finish stainless steel, double garment hook. Equipped with a concealed mounting bracket that is secured to a concealed wall plate. For general purpose use throughout the facility to hang various items of apparel.
A5180 | Track, Cubicle, Surface Mounted, With Curtain | 8 | VV | Surface mounted cubicle track, with curtain. Track constructed of thick extruded aluminum. Equipped with self lubricating carriers, beaded drop chain hooks, and flame resistant curtain. To include removable end caps. Designed to be suspended around patient areas where privacy is needed. Price listed is per foot of the track, curtains to be priced per quote.
E0210 | Worksurface, w/Overhead Cab, Wall Mtd, 48" W | 1 | VV | THIS TYPICAL INCLUDES: 2 Vertical Hanging Strips 1 Lockable Flipper Unit 1 Shelf, Storage/Display 1 Light 1 Cantilevered Work Surface
E0912 | Locker, Supply, Med Surg, Wall Mtd | 2 | VV | Medical/Surgical Supply locker, Wall Mounted, approximately 23"W x 20"D. THIS TYPICAL INCLUDES: 1 Wall Mounted Rail 1 Locked Storage Container 4 Tray/Shelves 5 Drawers, 3"H 2 Drawers, 6"H 2 Tray/Shelf Dividers Drawer Organizer Bins Consider the need for an E0921 to transport the locker from place to place.
E0954 | Cart, Emergency, Mobile, 66"H x 32"W x 22"D | 1 | VV | THIS TYPICAL INCLUDES: 1 Cart body, style-A narrow, w/raised edge top 1 Accessory rail, side 1 Accessory rail, back 1 Defibrillator tray 1 IV pole 1 Breakaway bar 1 Flip-up shelf 1 Wastebasket 1 Oxygen tank holder 1 Electrical box-4 outlet 1 Cord wrap 4 Drawer, 3"H 3 Drawer, 6"H Drawer organizer bins.
E1500 | Rail, MOD, W/MNTD, HX144XD | 1 | VV | Wall mounted rail used for hanging (mounting) lockers, shelves and drawers on a wall.
F0210 | Chair, Side, Without Arms | 1 | VV | Upholstered side chair approximately 32" high X 19" wide X 23" deep with floor glides. Seat is non-tilting and without arms.
F0280 | Chair, Swivel, Low Back | 1 | VV | Low back contemporary swivel chair, 37" high X 25" wide X 31" deep with a five (5) caster swivel base, arms and foam padded seat and back upholstered with either woven textile fabric or vinyl.
F0340 | Stool, Self Adjusting | 1 | VV | Self adjusting stool. Consists of a foam padded upholstered seat with attached foot rest for added comfort. Mounted on swivel casters. Designed for doctor's use during examinations.
F2000 | Basket, Wastepaper, Fire Resistant | 1 | VV | Wastepaper basket, fire resistant, approximately 40 quart capacity. This unit is used to collect and temporarily store small quantities of paper refuse in patient rooms, administrative areas and nursing stations. Size and shape varies depending on the application and manufacturer selected.
F3200 | Clock, Battery, 12" Diameter | 1 | VV | Clock, 12" diameter. Round surface, easy to read numbers with sweep second hand. Wall mounted unit for use when impractical to install a fully synchronized clock system. Battery operated, (batteries not included).
M0750 | Flowmeter, Air, Connect w/50 PSI Supply | 1 | VV | Air flowmeter. Unit has a stainless steel needle valve with clear flowtube for connection to 50 PSI air outlet from central pipeline system. Requires the appropriate adapter for connection to the wall outlet and fitting to connect to tubing. Database prices reflect fittings with an attached DISS power outlet. Other outlet and adapter configurations are available.
M0755 | Flowmeter, Oxygen, Low Flow | 1 | VV | Oxygen flowmeter. Consists of a clear crystal flowtube calibrated to 3.5 or 8 LPM depending on manufacturer. For oxygen regulation in hospital settings. Database pricing includes DISS fitting and DISS power outlet and wall adapter. Other fitting and adapter configurations are available.
M0765 | Regulator, Vacuum | 2 | VV | Vacuum pressure regulator for connection to central piped vacuum system. Standard display scale is graduated at least from 0 to 200 mm Hg of vacuum. Displays on specialized regulators may cover other vacuum ranges. Regulator type (continuous, intermittent, continuous/intermittent, surgical, pediatric, thoracic, etc.) as required. To be used in delivery, neonatal, pediatrics or any area where suction is required. Database pricing reflects continuous regulators graduated to 200 mm Hg with a full line vacuum selection switch and DISS configured inlets and outlets.
M1801 | Computer, Microprocessing, w/Flat Panel Monitor | 1 | VV | Desk top microprocessing computer. The unit shall consist of a central processing mini tower, flat panel monitor, keyboard, mouse and speakers. The system shall have the following minimum characteristics: a 2.8 GHz Pentium processor; 512 MB memory; 80GB hard drive; 32/48x CD-ROMDVD combo; 1.44MB network interface card; video 32 MB NVIDIA; a 18 inch flat panel monitor. The computer is used throughout the facility to input, manipulate and retrieve information.
M1825 | Printer, Computer | 1 | VV | High resolution computer printer with a variety of type styles and sheet/envelope feeder trays. Database information reflects network ready, medium duty office style laser printers. Other types of printers (bubble jet, dot matrix, line or plotter) as well as light or heavy use capabilities are available.
M3070 | Hamper, Linen, Mobile, w/Lid | 1 | VV | Mobile linen hamper with hand or foot operated lid. Made of heavy tubular stainless steel with heavy gauge welded steel platform. Holds 25" hamper bags. Mounted on ball bearing casters. For linen transport in hospitals and clinics.
M3072 | Frame, Infectious Waste Bag w/Lid | 1 | VV | Frame for an infectious waste collection bag. Made of heavy tubular stainless steel with heavy gauge welded steel platform. Adjust to hold 18" or 25" trash bags. Mounted on ball bearing casters and includes permanently mounted hinged lid. Provides means of bagging infectious waste at point of waste generation.
M4116 | Monitor, Vital Signs | 1 | VV | Electronic sphygmomanometer. LCD displays non-invasive blood pressure, pulse rate and temperature. Used in hospitals and clinics. Includes an optional mobile stand.
M4255 | Stand, IV, Adjustable | 1 | VV | Adjustable IV stand with 4-hook arrangement. Stand has stainless steel construction with heavy weight base. It adjusts from 66 inches to 100 inches and is mounted on conductive rubber, ball bearing, swivel casters. Stand is used for administering intravenous solutions.
M4655 | Stretcher, Mobile, CRS, 9 Position | 1 | VV | Mobile stretcher. All corrosion resistant stainless steel construction. It consists of a tubular frame with side rails, a 9-position hydraulic base with pneumatic fowler adjustment, and a 2" pad. Unit is mounted on 8" conductive casters. Designed for patient transport as well as for minor surgical procedures.
M7660 | Defibrillator/Monitor/Recorder, Portable | 1 | VV | Portable defibrillator-monitor-recorder. Integral unit system operable from self-contained rechargeable batteries. ECG may be viewed through paddles or patient cable. Options include external pacing and 12-Lead.
M7710 | Electrocardiograph, 12 Lead, Portable | 1 | VV | Used to detect the electrical signals associated with cardiac activity, diagnose cardiac abnormalities, determine a patients response to drug therapy and reveal trends or changes in heart function. Capable of recording two or more leads simultaneously, recording an entire 12 lead ECG in about 10 seconds. Includes of a 3.5 inch, high density, floppy disk drive for test storage. Portable.
M8133 | Ergometer, Upper Body | 1 | VV | Ergometer for measuring upper body exertion during an exercise regimen. The unit consists of a seat and a hand crank mechanism at shoulder height. The unit is used for physical rehabilitation protocols and stress testing. The unit quantifiably measures the effort exerted by the patient.
M8185 | System, Stress Exercise, w/Treadmill | 1 | VV | Stress exercise system with treadmill and respiratory/metabolic assessment. The system includes an ECG amplifier, chart recorder, display, console, treadmill and modules for respiratory/metabolic assessment. Used to determine patient's functional capacity, predict and diagnose cardiopulmonary and vascular diseases and for rehabilitation of patients recovering from leg injuries or other type of illness. Some vendors require a NEMA 5-20R non-locking receptacle for their treadmills.
P3100 | Lavatory, Vitreous China, Slab Type | 1 | CC | Wall mounted, slab type, vitreous china, lavatory (approximate bowl size 7"x15"x10") with: faucet holes on 4" centers; gooseneck spout; wrist blade handles; and grid strainer. It shall be suitable for use in clinics, offices, washrooms or patient care area.
24 - CPL01 - CBOC Pulmonary Function Testing (PFT) Patient Care Room, Pulm Svc | 24 - CPL01 - CBOC Pulmonary Function Testing (PFT) Patient Care Room, Pulm Svc | 24 - CPL01 - CBOC Pulmonary Function Testing (PFT) Patient Care Room, Pulm Svc | 24 - CPL01 - CBOC Pulmonary Function Testing (PFT) Patient Care Room, Pulm Svc | 24 - CPL01 - CBOC Pulmonary Function Testing (PFT) Patient Care Room, Pulm Svc
JSN | NAME | QTY | ACQ/INS | DESCRIPTION
A1010 | Telecommunication Outlet | 2 | VV | Telecommunication outlet location.
A1012 | Telephone, Wall Mounted, 1 Line | 1 | VV | Telephone, wall mounted, 1 line.
A5075 | Dispenser, Soap, Disposable | 1 | VV | Disposable soap dispenser. One-handed dispensing operation. Designed to accommodate disposable soap cartridge and valve.
A5080 | Dispenser, Paper Towel, SS, Surface Mounted | 1 | CC | A surface mounted, satin finish stainless steel, single-fold, paper towel dispenser. Dispenser features: tumbler lock; front hinged at bottom; and refill indicator slot. Minimum capacity 400 single-fold paper towels. For general purpose use throughout the facility.
E0222 | Worksurface, Computer, O/H Cab, Wall Mtd, 48" W | 1 | VV | THIS TYPICAL INCLUDES: 2 Vertical Hanging Strips 1 Lockable Flipper Unit 1 Shelf, Storage/Display 1 Light 1 Tack board 1 Cantilevered Work Surface 1 Adjustable Keyboard Tray 1 CPU Holder
F0205 | Chair, Side With Arms | 1 | VV | Upholstered side chair, 32" high X 21" wide X 23" deep with arms, padded seats and padded backs. Seat height is a minimum of 17". Available with or without sled base.
F0280 | Chair, Swivel, Low Back | 1 | VV | Low back contemporary swivel chair, 37" high X 25" wide X 31" deep with a five (5) caster swivel base, arms and foam padded seat and back upholstered with either woven textile fabric or vinyl.
F2000 | Basket, Wastepaper, Fire Resistant | 1 | VV | Wastepaper basket, fire resistant, approximately 40 quart capacity. This unit is used to collect and temporarily store small quantities of paper refuse in patient rooms, administrative areas and nursing stations. Size and shape varies depending on the application and manufacturer selected.
F3200 | Clock, Battery, 12" Diameter | 1 | VV | Clock, 12" diameter. Round surface, easy to read numbers with sweep second hand. Wall mounted unit for use when impractical to install a fully synchronized clock system. Battery operated, (batteries not included).
M0720 | Analyzer, Pulmonary Function, w/Computer | 1 | VV | Pulmonary function analyzer system. Unit includes whole body plethysmography, spirometer, computer, and gas analyzers. Computer based system for use in cardio-pulmonary areas. The system measures the ventilation, diffusion and distribution of gases in the lungs. It has automatic calibration and valves are pneumatically operated and controlled by the computer. Used to measure the performance of a patient's respiratory system; for out-patient or pre-surgical screening. Systems have specific high pressure air and oxygen and low pressure helium requirements. Refer to manufacturer's literature.
M1801 | Computer, Microprocessing, w/Flat Panel Monitor | 1 | VV | Desk top microprocessing computer. The unit shall consist of a central processing mini tower, flat panel monitor, keyboard, mouse and speakers. The system shall have the following minimum characteristics: a 2.8 GHz Pentium processor; 512 MB memory; 80GB hard drive; 32/48x CD-ROMDVD combo; 1.44MB network interface card; video 32 MB NVIDIA; a 18 inch flat panel monitor. The computer is used throughout the facility to input, manipulate and retrieve information.
M4040 | Scale, Weighing, 300 Pound Capacity | 1 | VV | Person weighing scale with 300 pound capacity. Unit consists of a rugged base frame of 3/32" thick steel with a non-slip surface and a speedometer dial with ultra sensitive registering mechanisms. Scale is designed for medical use.
P3100 | Lavatory, Vitreous China, Slab Type | 1 | CC | Wall mounted, slab type, vitreous china, lavatory (approximate bowl size 7"x15"x10") with: faucet holes on 4" centers; gooseneck spout; wrist blade handles; and grid strainer. It shall be suitable for use in clinics, offices, washrooms or patient care area.
25 - SC249 - CBOC Telehealth Patient Care Room, Clncl Sprt | 25 - SC249 - CBOC Telehealth Patient Care Room, Clncl Sprt | 25 - SC249 - CBOC Telehealth Patient Care Room, Clncl Sprt | 25 - SC249 - CBOC Telehealth Patient Care Room, Clncl Sprt | 25 - SC249 - CBOC Telehealth Patient Care Room, Clncl Sprt
JSN | NAME | QTY | ACQ/INS | DESCRIPTION
A1012 | Telephone, Wall Mounted, 1 Line | 1 | VV | Telephone, wall mounted, 1 line.
A1132 | Rail, Accessory Mounting, Length As Required | 1 | VC | Horizontal equipment mounting rail with lock mounting devices capable of; supporting up to 75 pounds each, being repositioned, and mounting and dismounting of equipment without the use of tools (special tools may be required to unlock adapter that was previously locked to the rail). The rail must be capable of supporting medical equipment and accessories normally found in exam or patient rooms. The rail system must be capable of mounting and dismounting equipment without leaving or creating new holes in the finished surface of the wall. The rail system utilizes a series of mounting plates and adapters specific to the device being mounted to the rail. The plate and adapter rail mounting kit must be specified to match the equipment being mounted to the equipment rail.
A5075 | Dispenser, Soap, Disposable | 1 | VV | Disposable soap dispenser. One-handed dispensing operation. Designed to accommodate disposable soap cartridge and valve.
A5077 | Dispenser, Hand Sanitizer, Hands-Free | 1 | VV | A touch free wall-mounted hand sanitizer dispenser. For use throughout a healthcare facility. Unit does not include the sanitizing liquid. Units are battery operated.
A5080 | Dispenser, Paper Towel, SS, Surface Mounted | 1 | CC | A surface mounted, satin finish stainless steel, single-fold, paper towel dispenser. Dispenser features: tumbler lock; front hinged at bottom; and refill indicator slot. Minimum capacity 400 single-fold paper towels. For general purpose use throughout the facility.
A5107 | Dispenser, Glove, Surgical/Examination, Wall Mntd | 1 | VV | Examination three (Small Medium, Large) glove dispenser box for wall mounting. Fabricated of either cold rolled steel with a white baked enamel finish, plastic or acrylic. Hardware not included, Option 3 powder coated steel.
A5108 | Waste Disposal Unit, Sharps | 1 | VV | A container for collecting and transporting syringes and other sharps for decontamination and disposal. Available in 2 gallon and 8 gallon with locking rotor. Complies with OSHA regulations for handling sharps.
A5145 | Hook, Garment, Double, SS, Surface Mounted | 1 | CC | A surface mounted, satin finish stainless steel, double garment hook. Equipped with a concealed mounting bracket that is secured to a concealed wall plate. For general purpose use throughout the facility to hang various items of apparel.
A5180 | Track, Cubicle, Surface Mounted, With Curtain | 9 | VV | Surface mounted cubicle track, with curtain. Track constructed of thick extruded aluminum. Equipped with self lubricating carriers, beaded drop chain hooks, and flame resistant curtain. To include removable end caps. Designed to be suspended around patient areas where privacy is needed. Price listed is per foot of the track, curtains to be priced per quote.
C02Q0 | Cabinet, Sink, U/C/B, 1 Door, 36x24x22 | 1 | CC | Standing height under counter base sink cabinet with a solid right or left-hinged door (appropriate door configuration to be indicated on equipment elevation drawings). Also referred to as a single-door sink cabinet. For general purpose use throughout the facility where a sink is to be used. Coordinate actual clear cabinet dimension with the actual outside dimension of sink that is specified to ensure that they are compatible.
CD040 | Cabinet, W/H, 2 Shelf, 2 DO, Sloping Top, 38x36x13 | 1 | CC | Wall hung cabinet with two adjustable shelves, solid hinged doors, and sloping top. Also referred to as a solid hinged double door wall case. For general purpose use throughout the facility.
CS010 | Sink, SS, Single Compartment, 7.5x12x12 ID | 1 | CC | Single compartment stainless steel sink, drop-in, self-rimming, ledge-type, connected with a drain and provided with a mixing faucet. It shall also be provided with pre-punched fixture holes on 4" center, integral back ledge to accommodate deck-mounted fixtures, brushed/polished interior and top surfaces, and sound deadened. Recommended for use in suspended or U/C/B sink cabinets having a high plastic laminate or Chemsurf laminate countertop/work surface. For general purpose use throughout the facility.
CT020 | Countertop, Solid Surface | 1 | CC | A solid, nonporous countertop with a smooth seamless appearance. Easy to clean and maintain and with proper cleaning does not support the growth of mold. An acrylic-based solid surface product. Standard thickness of 1", and a 4" butt backsplash/curb. Also referred to as a work surface or work top. Available in a choice of colors and depths. Used in lab and other hospital areas requiring optimum physical and chemical resisting properties.
E0948 | Cart, General Storage, Mobile, 42"H x 32"W x 22"D | 1 | VV | THIS TYPICAL INCLUDES: 1 Cart Body, Style-A Narrow, w/Raised Edge Top 2 Drawers, 3" H 4 Drawers, 6" H 1 Accessory Rail, Side Drawer Organizer Bins
F0205 | Chair, Side With Arms | 1 | VV | Upholstered side chair, 32" high X 21" wide X 23" deep with arms, padded seats and padded backs. Seat height is a minimum of 17". Available with or without sled base.
F0340 | Stool, Self Adjusting | 1 | VV | Self adjusting stool. Consists of a foam padded upholstered seat with attached foot rest for added comfort. Mounted on swivel casters. Designed for doctor's use during examinations.
F2000 | Basket, Wastepaper, Fire Resistant | 1 | VV | Wastepaper basket, fire resistant, approximately 40 quart capacity. This unit is used to collect and temporarily store small quantities of paper refuse in patient rooms, administrative areas and nursing stations. Size and shape varies depending on the application and manufacturer selected.
F3025 | Board, Bulletin, Wood Framed | 1 | VV | Bulletin board approximately 36"W x 24"H. Wood framed 1/2" cork posting panel with moisture proof backing. Units are factory assembled and have keyhole hangers for easy installation.
F3200 | Clock, Battery, 12" Diameter | 1 | VV | Clock, 12" diameter. Round surface, easy to read numbers with sweep second hand. Wall mounted unit for use when impractical to install a fully synchronized clock system. Battery operated, (batteries not included).
M0506 | Television, Flat Screen | 1 | VV | Flat screen television with approximately 32'" to 40' diagonal screen size. The TV will have built-in speakers, NTSC tuner, a 16:9 wide screen aspect ratio, a minimum of 1280 x 768 resolution and a remote control.
M1801 | Computer, Microprocessing, w/Flat Panel Monitor | 1 | VV | Desk top microprocessing computer. The unit shall consist of a central processing mini tower, flat panel monitor, keyboard, mouse and speakers. The system shall have the following minimum characteristics: a 2.8 GHz Pentium processor; 512 MB memory; 80GB hard drive; 32/48x CD-ROMDVD combo; 1.44MB network interface card; video 32 MB NVIDIA; a 18 inch flat panel monitor. The computer is used throughout the facility to input, manipulate and retrieve information.
M1803 | Workstation, Computer, Wall Mounted, Adjustable | 1 | VV | A wall mounted computer workstation with height adjustable monitor and keyboard arms. Keyboard and monitor can be stored within 8" to 10" of wall. Fingertip adjustability for keyboard and monitor enable frequent position changes. Unit contains an integrated cable management system to hide wires. A separate wall-mounted CPU holder is included.
M4100 | Sphygmomanometer, Aneroid, Wall Mounted | 1 | VV | Aneroid sphygmomanometer. Unit is wall mounted and has large graphic dial display for easy reading from all angles. It has a 90 degree (angle) swivel and 10 degree (angle) forward tilt to reduce glare. Unit accuracy is within 1% of reading. Sturdy impact-resistant construction.
M4200 | Otoscope/Ophthalmoscope, Wall Mounted | 1 | VV | Wall mounted otoscope and ophthalmoscope. Includes 6 foot line cord and plug and accepts and includes two handles. Contains head turn-on/turn-off, built-in speculum tray and 8 foot coiled cords. Unit is designed for use in patient exam rooms.
M6050 | Retinal Imaging System, Fluoroscein/Indocyanine | 1 | VV | Digital camera system for conducting fluorescing and indocyanine green studies of the choroid of the retina. The infrared sensitive camera has interchangeable barrier and exciter filters for the different dyes. The camera transmits images to a high resolution computer system and monitors for viewing, analysis, enhancement, manipulation, recording and color printing. Database reflects pricing and physical characteristics for the entire system with its required computer.
M7401 | Light, Exam, Mobile, Spotlight, Mobile Stand | 1 | VV | The exam light shall be a mobile floor unit. The light will be a halogen bulb or LED that can produce a continuous and homogeneous spot of light adjustable from 5 to 9 inches in diameter from a set distance. The light intensity shall be a minimum of 750 foot-candles at a distance of 16 inches and have a color temperature of 3,200 degrees Kelvin. The unit will consist of an arm or sleeve of approximately 45 inches in length to allow for easy arm rotation and arm movement up and down. The unit shall be mounted on a caster base for easy movement.,
M9025 | Table, Examination/Treatment, With Cabinet | 1 | VV | Table, examination/treatment with cabinet. Cabinet type exam table with three section upholstered top adjustable to a full chair position. Concealed heel stirrups, dual outlets, drawers, and storage space with optional armboard. Unit is designed for general use in examination/treatment rooms.
26 - SB201 - CBOC Patient Toilet, Bldg Sprt | 26 - SB201 - CBOC Patient Toilet, Bldg Sprt | 26 - SB201 - CBOC Patient Toilet, Bldg Sprt | 26 - SB201 - CBOC Patient Toilet, Bldg Sprt | 26 - SB201 - CBOC Patient Toilet, Bldg Sprt
JSN | NAME | QTY | ACQ/INS | DESCRIPTION
A1067 | Mirror, Float Glass, ADA Accessible | 1 | CC | A high quality 1/4" polished float glass mirror with a stainless steel frame. Frame holds mirror in a tilted position for accessibility and compliance with ADA requirements. Mirror has a galvanized steel back secured to frame with concealed screws with integral horizontal hanging brackets. Mirror shall be approximately 18" wide and 36" high. Other sizes are available.
A5075 | Dispenser, Soap, Disposable | 1 | VV | Disposable soap dispenser. One-handed dispensing operation. Designed to accommodate disposable soap cartridge and valve.
A5082 | Dispenser, Paper Towel, Sensor, Hands Free | 1 | CC | A surface mounted, sensor activated, automatic, roll paper towel dispenser. The unit dispenses a paper towel automatically only when hands are place in position below the dispenser for maximum sanitation and hygiene. May include adjustable settings for sheet length, time delay, and sensor range. Unit is battery operated or with optional AC power adapter.
A5090 | Disposal, Sanitary Napkin, SS, Surface Mounted | 1 | CC | A surface mounted, satin finish stainless steel, sanitary napkin disposal. Disposal features a flip-up cover, secured to the container by a heavy duty stainless steel piano-hinge. Disposal may be secured to wall or toilet partition. For general purpose use in female toilet stalls or rooms and uni-sex toilet rooms.
A5109 | Grab Bar, 1-1/4" Dia., SS, 2 Wall, W/C Accessible | 1 | CC | A 1-1/4" diameter, satin finish stainless steel, peened gripping surface, 2 wall toilet stall/ room, grab bar with concealed mounting flanges. Snap over flanges are provided to conceal mounting screws. A selection of mounting kits and concealed anchor devices are available from the manufacturers for different types of installations. Grab bar shall comply with barrier-free accessibility guidelines for structural strength. For typical water closet applications in toilet stalls and rooms where ADA (American's With Disabilities Act) requirements must be met.
A5145 | Hook, Garment, Double, SS, Surface Mounted | 1 | CC | A surface mounted, satin finish stainless steel, double garment hook. Equipped with a concealed mounting bracket that is secured to a concealed wall plate. For general purpose use throughout the facility to hang various items of apparel.
A5200 | Dispenser, Toilet Tissue, SS, 2-Roll, Surface Mntd | 1 | CC | A concealed surface mounted, double roll, satin finish stainless steel, toilet tissue dispenser. Unit accommodates two standard-core toilet tissue rolls through 5" in diameter. Spindles are chrome plated plastic with a heavy-duty internal spring and turn freely for non-controlled delivery. For general purpose use in restrooms.
F2010 | Basket, Wastepaper, Step-On | 1 | VV | "Step-on" wastepaper basket with inner liner and foot petal activated flip top.
P3000 | Lavatory, Vitreous China, Straight Back | 1 | CC | Wall mounted, vitreous china lavatory (approximate bowl size 7"x15"x10") with: straight-front apron, straight or contoured back; faucet holes on 4" centers; gooseneck spout; wrist blade handles; and grid strainer. It shall be suitable for use in clinics, offices, washrooms or patient care areas.
P9050 | Toilet, Wall Hung, Siphon Jet | 1 | CC | Siphon jet water closet/ toilet. This unit is wall hung with an elongated bowl, top spud flushometer, seat with open front and check hinge, and carrier. Used in restrooms throughout the health care facility.
10 - TEAMWORK AREA | 10 - TEAMWORK AREA | 10 - TEAMWORK AREA | 10 - TEAMWORK AREA | 10 - TEAMWORK AREA
1 - SS218 - CBOC Clinical Staff Workstation, Stff Sprt | 1 - SS218 - CBOC Clinical Staff Workstation, Stff Sprt | 1 - SS218 - CBOC Clinical Staff Workstation, Stff Sprt | 1 - SS218 - CBOC Clinical Staff Workstation, Stff Sprt | 1 - SS218 - CBOC Clinical Staff Workstation, Stff Sprt
JSN | NAME | QTY | ACQ/INS | DESCRIPTION
A1010 | Telecommunication Outlet | 2 | VV | Telecommunication outlet location.
A1015 | Telephone, Desk, Multiple Line | 1 | VV | Telephone, desk, multiple line.
E0123 | Workstation, Straight, Free Standing, 72" W | 1 | VV | This JSN will provide a whole work station typical to quickly plan work in areas in clinical or administrative spaces. There will be a price decrease if typical work stations are used with vertical hanging strips instead of panels. THIS TYPICAL INCLUDES: 4 Standard Solid Panels 2 Panel Connectors, 2-Way Corner 1 Panel-to-Panel Connector 2 Finished End Hardware 1 Cantilevered, Work Surface 2 Lockable Flipper Units 2 Shelf, Storage/Displays 2 Lights 1 Tack board 1 Tool Rail 1 Paper Tray 1 Diagonal Tray 1 Adjustable Keyboard Tray 1 Mobile Pedestal, Box/File
F0275 | Chair, Swivel, High Back | 1 | VV | Highback contemporary swivel chair, 41" high X 23" wide X 23" deep with five (5) caster swivel base and arms. Chair may be used at desks or in conference rooms. Back and seat are foam padded and upholstered with either woven textile fabric or vinyl.
F0420 | Cabinet, Filing, Lateral, Half Height | 1 | VV | Half height two (2) or three (3) drawer lateral filing cabinet, 28" high X 42" wide X 18" deep with recessed handles, locking device and drawer label holders. Drawers are adaptable to either letter or legal size materials.
F2000 | Basket, Wastepaper, Fire Resistant | 1 | VV | Wastepaper basket, fire resistant, approximately 40 quart capacity. This unit is used to collect and temporarily store small quantities of paper refuse in patient rooms, administrative areas and nursing stations. Size and shape varies depending on the application and manufacturer selected.
M1801 | Computer, Microprocessing, w/Flat Panel Monitor | 1 | VV | Desk top microprocessing computer. The unit shall consist of a central processing mini tower, flat panel monitor, keyboard, mouse and speakers. The system shall have the following minimum characteristics: a 2.8 GHz Pentium processor; 512 MB memory; 80GB hard drive; 32/48x CD-ROMDVD combo; 1.44MB network interface card; video 32 MB NVIDIA; a 18 inch flat panel monitor. The computer is used throughout the facility to input, manipulate and retrieve information.
2 - SS216 - CBOC Intern / Student Workstation, Stff Sprt | 2 - SS216 - CBOC Intern / Student Workstation, Stff Sprt | 2 - SS216 - CBOC Intern / Student Workstation, Stff Sprt | 2 - SS216 - CBOC Intern / Student Workstation, Stff Sprt | 2 - SS216 - CBOC Intern / Student Workstation, Stff Sprt
JSN | NAME | QTY | ACQ/INS | DESCRIPTION
F0275 | Chair, Swivel, High Back | 1 | VV | Highback contemporary swivel chair, 41" high X 23" wide X 23" deep with five (5) caster swivel base and arms. Chair may be used at desks or in conference rooms. Back and seat are foam padded and upholstered with either woven textile fabric or vinyl.
F0715 | Carrel, Study Table | 1 | VV | Study carrel with table. Equipped with shelf for one (1) 12" monitor and book shelf, wire access grommets, built-in cable chase for wire management and adjustable floor glides. A convenience outlet is required at point of use to service computer equipment if used. Work surface is 29" high.
M1801 | Computer, Microprocessing, w/Flat Panel Monitor | 1 | VV | Desk top microprocessing computer. The unit shall consist of a central processing mini tower, flat panel monitor, keyboard, mouse and speakers. The system shall have the following minimum characteristics: a 2.8 GHz Pentium processor; 512 MB memory; 80GB hard drive; 32/48x CD-ROMDVD combo; 1.44MB network interface card; video 32 MB NVIDIA; a 18 inch flat panel monitor. The computer is used throughout the facility to input, manipulate and retrieve information.
3 - SS217 - CBOC Hoteling Workstation, Stff Sprt | 3 - SS217 - CBOC Hoteling Workstation, Stff Sprt | 3 - SS217 - CBOC Hoteling Workstation, Stff Sprt | 3 - SS217 - CBOC Hoteling Workstation, Stff Sprt | 3 - SS217 - CBOC Hoteling Workstation, Stff Sprt
JSN | NAME | QTY | ACQ/INS | DESCRIPTION
A1010 | Telecommunication Outlet | 1 | VV | Telecommunication outlet location.
A1015 | Telephone, Desk, Multiple Line | 1 | VV | Telephone, desk, multiple line.
E0123 | Workstation, Straight, Free Standing, 72" W | 1 | VV | This JSN will provide a whole work station typical to quickly plan work in areas in clinical or administrative spaces. There will be a price decrease if typical work stations are used with vertical hanging strips instead of panels. THIS TYPICAL INCLUDES: 4 Standard Solid Panels 2 Panel Connectors, 2-Way Corner 1 Panel-to-Panel Connector 2 Finished End Hardware 1 Cantilevered, Work Surface 2 Lockable Flipper Units 2 Shelf, Storage/Displays 2 Lights 1 Tack board 1 Tool Rail 1 Paper Tray 1 Diagonal Tray 1 Adjustable Keyboard Tray 1 Mobile Pedestal, Box/File
F0275 | Chair, Swivel, High Back | 1 | VV | Highback contemporary swivel chair, 41" high X 23" wide X 23" deep with five (5) caster swivel base and arms. Chair may be used at desks or in conference rooms. Back and seat are foam padded and upholstered with either woven textile fabric or vinyl.
F0420 | Cabinet, Filing, Lateral, Half Height | 1 | VV | Half height two (2) or three (3) drawer lateral filing cabinet, 28" high X 42" wide X 18" deep with recessed handles, locking device and drawer label holders. Drawers are adaptable to either letter or legal size materials.
F2000 | Basket, Wastepaper, Fire Resistant | 1 | VV | Wastepaper basket, fire resistant, approximately 40 quart capacity. This unit is used to collect and temporarily store small quantities of paper refuse in patient rooms, administrative areas and nursing stations. Size and shape varies depending on the application and manufacturer selected.
M1801 | Computer, Microprocessing, w/Flat Panel Monitor | 1 | VV | Desk top microprocessing computer. The unit shall consist of a central processing mini tower, flat panel monitor, keyboard, mouse and speakers. The system shall have the following minimum characteristics: a 2.8 GHz Pentium processor; 512 MB memory; 80GB hard drive; 32/48x CD-ROMDVD combo; 1.44MB network interface card; video 32 MB NVIDIA; a 18 inch flat panel monitor. The computer is used throughout the facility to input, manipulate and retrieve information.
4 - SS291 - CBOC Huddle Space, Stff Sprt | 4 - SS291 - CBOC Huddle Space, Stff Sprt | 4 - SS291 - CBOC Huddle Space, Stff Sprt | 4 - SS291 - CBOC Huddle Space, Stff Sprt | 4 - SS291 - CBOC Huddle Space, Stff Sprt
JSN | NAME | QTY | ACQ/INS | DESCRIPTION
A1020 | Telephone, Conferencing System | 1 | VV | A tabletop telephone conferencing system typically found in a conference room. Features and accessories include 12-key telephone keypad, multiple conferencing navigation keys, console microphones, dynamic noise reduction, LCD display, caller ID and console loudspeaker.
A5212 | Bracket, Television, Wall-Mounted, Tilt/Angle | 1 | VV | A wall mounted, tilt/angled TV bracket for 37" to 80" TVs. Mount will be a universal and VESA compliant unit with a load capacity of up to 130 lbs.
A5220 | Bracket, Television, Wall Backing | 1 | CC | Wall mounted television bracket backing which provides additional support and strength for the installation of the television bracket. Option available for interior or exterior plate and sized for 12” 16” or 24” stud spacing.
F0220 | Chair, Conference | 8 | VV | Conference chair designed to complement the executive furniture package selected. Foam rubber cushioned seats and backs covered with either woven fabric or vinyl. Base with 5 (five) swivel casters.
F0700 | Table, Computer, Medium Size | 1 | VV | Medium sized computer table, approximately 35" high x 48" wide x 30" deep with enough surface for a CPU, monitor, keyboard and (optional) printer.
F0765 | Table, Folding / Nesting | 4 | VV | Folding table intended for a variety of uses. Designed with a flip top that allows tables to store nested to minimize needed storage space. Available in multiple laminate finish colors/patterns, bases, surface shapes (description and pricing based on a rectangle shape) and edge finish, . Available with leveling glides or casters (2 locking, 2 non-locking).
F2000 | Basket, Wastepaper, Fire Resistant | 1 | VV | Wastepaper basket, fire resistant, approximately 40 quart capacity. This unit is used to collect and temporarily store small quantities of paper refuse in patient rooms, administrative areas and nursing stations. Size and shape varies depending on the application and manufacturer selected.
F3200 | Clock, Battery, 12" Diameter | 1 | VV | Clock, 12" diameter. Round surface, easy to read numbers with sweep second hand. Wall mounted unit for use when impractical to install a fully synchronized clock system. Battery operated, (batteries not included).
M0507 | Video Teleconferencing System | 1 | VV | Shall be a video conferencing unit consisting of a camera, microphone, video/audio compression components, a component cart and a 32 inch monitor. It shall provide live audio-visual conferencing capabilities to dispersed geographic sites.
M0512 | Television, HDTV, Large Screen, 60" | 1 | VV | A high definition (HDTV) multimedia, slim design, 60"W to 65"W color television. The TV will have a 16.9 wide screen aspect ratio with full HD 1080p resolution and HDMI connections. TV may be LED, Plasma or LCD. TV will include a stand.
M1801 | Computer, Microprocessing, w/Flat Panel Monitor | 1 | VV | Desk top microprocessing computer. The unit shall consist of a central processing mini tower, flat panel monitor, keyboard, mouse and speakers. The system shall have the following minimum characteristics: a 2.8 GHz Pentium processor; 512 MB memory; 80GB hard drive; 32/48x CD-ROMDVD combo; 1.44MB network interface card; video 32 MB NVIDIA; a 18 inch flat panel monitor. The computer is used throughout the facility to input, manipulate and retrieve information.
6 - SV581 - CBOC Point of Use Medication Alcove, Phrm Svc | 6 - SV581 - CBOC Point of Use Medication Alcove, Phrm Svc | 6 - SV581 - CBOC Point of Use Medication Alcove, Phrm Svc | 6 - SV581 - CBOC Point of Use Medication Alcove, Phrm Svc | 6 - SV581 - CBOC Point of Use Medication Alcove, Phrm Svc
JSN | NAME | QTY | ACQ/INS | DESCRIPTION
A1010 | Telecommunication Outlet | 1 | VV | Telecommunication outlet location.
A5075 | Dispenser, Soap, Disposable | 1 | VV | Disposable soap dispenser. One-handed dispensing operation. Designed to accommodate disposable soap cartridge and valve.
A5082 | Dispenser, Paper Towel, Sensor, Hands Free | 1 | CC | A surface mounted, sensor activated, automatic, roll paper towel dispenser. The unit dispenses a paper towel automatically only when hands are place in position below the dispenser for maximum sanitation and hygiene. May include adjustable settings for sheet length, time delay, and sensor range. Unit is battery operated or with optional AC power adapter.
A5107 | Dispenser, Glove, Surgical/Examination, Wall Mntd | 1 | VV | Examination three (Small Medium, Large) glove dispenser box for wall mounting. Fabricated of either cold rolled steel with a white baked enamel finish, plastic or acrylic. Hardware not included, Option 3 powder coated steel.
A5108 | Waste Disposal Unit, Sharps | 1 | VV | A container for collecting and transporting syringes and other sharps for decontamination and disposal. Available in 2 gallon and 8 gallon with locking rotor. Complies with OSHA regulations for handling sharps.
CS010 | Sink, SS, Single Compartment, 7.5x12x12 ID | 1 | CC | Single compartment stainless steel sink, drop-in, self-rimming, ledge-type, connected with a drain and provided with a mixing faucet. It shall also be provided with pre-punched fixture holes on 4" center, integral back ledge to accommodate deck-mounted fixtures, brushed/polished interior and top surfaces, and sound deadened. Recommended for use in suspended or U/C/B sink cabinets having a high plastic laminate or Chemsurf laminate countertop/work surface. For general purpose use throughout the facility.
CT020 | Countertop, Solid Surface | 1 | CC | A solid, nonporous countertop with a smooth seamless appearance. Easy to clean and maintain and with proper cleaning does not support the growth of mold. An acrylic-based solid surface product. Standard thickness of 1", and a 4" butt backsplash/curb. Also referred to as a work surface or work top. Available in a choice of colors and depths. Used in lab and other hospital areas requiring optimum physical and chemical resisting properties.
F2000 | Basket, Wastepaper, Fire Resistant | 1 | VV | Wastepaper basket, fire resistant, approximately 40 quart capacity. This unit is used to collect and temporarily store small quantities of paper refuse in patient rooms, administrative areas and nursing stations. Size and shape varies depending on the application and manufacturer selected.
M1801 | Computer, Microprocessing, w/Flat Panel Monitor | 1 | VV | Desk top microprocessing computer. The unit shall consist of a central processing mini tower, flat panel monitor, keyboard, mouse and speakers. The system shall have the following minimum characteristics: a 2.8 GHz Pentium processor; 512 MB memory; 80GB hard drive; 32/48x CD-ROMDVD combo; 1.44MB network interface card; video 32 MB NVIDIA; a 18 inch flat panel monitor. The computer is used throughout the facility to input, manipulate and retrieve information.
M1803 | Workstation, Computer, Wall Mounted, Adjustable | 1 | VV | A wall mounted computer workstation with height adjustable monitor and keyboard arms. Keyboard and monitor can be stored within 8" to 10" of wall. Fingertip adjustability for keyboard and monitor enable frequent position changes. Unit contains an integrated cable management system to hide wires. A separate wall-mounted CPU holder is included.
M3150 | Distribution System, Medication, Automatic | 1 | VV | An automated dispensing system that provides controlled dispensing, inventory and security. Size and cost will vary dependent on number of modules selected.
R6200 | Refrigerator, U/C or F/S, 5 Cu Ft | 1 | VV | Utility refrigerator approximately 35" H x 24" W x 26" D. The unit has a two tray ice cube cooling system. The refrigerator fits standard architectural dimensions for undercounter installation. The unit is perfect for use in nurses' station, wards, and laboratories, pharmacies or wherever space is limited.
8 - SS268 - CBOC Team Copy / Supply Alcove, Stff Sprt | 8 - SS268 - CBOC Team Copy / Supply Alcove, Stff Sprt | 8 - SS268 - CBOC Team Copy / Supply Alcove, Stff Sprt | 8 - SS268 - CBOC Team Copy / Supply Alcove, Stff Sprt | 8 - SS268 - CBOC Team Copy / Supply Alcove, Stff Sprt
JSN | NAME | QTY | ACQ/INS | DESCRIPTION
A1011 | Telephone, Desk, 1 Line | 1 | VV | Telephone, desk, 1 line.
C04F0 | Cabinet, U/C/B, 1 Shelf, 2 Half DR, 2 DO, 36x36x22 | 1 | CC | Standing height under counter base cabinet with an adjustable shelf and two half width drawers above solid hinged doors. Also referred to as a combination cabinet or a drawer and cupboard cabinet. For general purpose use throughout the facility.
CT020 | Countertop, Solid Surface | 1 | CC | A solid, nonporous countertop with a smooth seamless appearance. Easy to clean and maintain and with proper cleaning does not support the growth of mold. An acrylic-based solid surface product. Standard thickness of 1", and a 4" butt backsplash/curb. Also referred to as a work surface or work top. Available in a choice of colors and depths. Used in lab and other hospital areas requiring optimum physical and chemical resisting properties.
F2000 | Basket, Wastepaper, Fire Resistant | 1 | VV | Wastepaper basket, fire resistant, approximately 40 quart capacity. This unit is used to collect and temporarily store small quantities of paper refuse in patient rooms, administrative areas and nursing stations. Size and shape varies depending on the application and manufacturer selected.
F2550 | Shredder, Paper Heavy Duty | 1 | VV | Shredder shall be able to process a minimum of 25 sheets of paper per pass at a minimum rate of 20 feet per minute. The unit shall have a 16 inch throat to accept paper. Paper shall be shredded into 1/4 inch strips.
M1810 | Copier, Floor Standing, Digital | 1 | VV | Floor standing copier. Unit features automatic paper size selection, automatic document feeder and sorter. The system also has zoom capabilities and automatic two-sided copying. For use where medium volume reproduction is required in the range of 30 to 40 copies per minute.
11 - LOGISTICS AREA | 11 - LOGISTICS AREA | 11 - LOGISTICS AREA | 11 - LOGISTICS AREA | 11 - LOGISTICS AREA
1 - SS218 - CBOC Logistics Staff Workstation, Stff Sprt | 1 - SS218 - CBOC Logistics Staff Workstation, Stff Sprt | 1 - SS218 - CBOC Logistics Staff Workstation, Stff Sprt | 1 - SS218 - CBOC Logistics Staff Workstation, Stff Sprt | 1 - SS218 - CBOC Logistics Staff Workstation, Stff Sprt
JSN | NAME | QTY | ACQ/INS | DESCRIPTION
A1010 | Telecommunication Outlet | 2 | VV | Telecommunication outlet location.
A1015 | Telephone, Desk, Multiple Line | 1 | VV | Telephone, desk, multiple line.
E0123 | Workstation, Straight, Free Standing, 72" W | 1 | VV | This JSN will provide a whole work station typical to quickly plan work in areas in clinical or administrative spaces. There will be a price decrease if typical work stations are used with vertical hanging strips instead of panels. THIS TYPICAL INCLUDES: 4 Standard Solid Panels 2 Panel Connectors, 2-Way Corner 1 Panel-to-Panel Connector 2 Finished End Hardware 1 Cantilevered, Work Surface 2 Lockable Flipper Units 2 Shelf, Storage/Displays 2 Lights 1 Tack board 1 Tool Rail 1 Paper Tray 1 Diagonal Tray 1 Adjustable Keyboard Tray 1 Mobile Pedestal, Box/File
F0275 | Chair, Swivel, High Back | 1 | VV | Highback contemporary swivel chair, 41" high X 23" wide X 23" deep with five (5) caster swivel base and arms. Chair may be used at desks or in conference rooms. Back and seat are foam padded and upholstered with either woven textile fabric or vinyl.
F0420 | Cabinet, Filing, Lateral, Half Height | 1 | VV | Half height two (2) or three (3) drawer lateral filing cabinet, 28" high X 42" wide X 18" deep with recessed handles, locking device and drawer label holders. Drawers are adaptable to either letter or legal size materials.
F2000 | Basket, Wastepaper, Fire Resistant | 1 | VV | Wastepaper basket, fire resistant, approximately 40 quart capacity. This unit is used to collect and temporarily store small quantities of paper refuse in patient rooms, administrative areas and nursing stations. Size and shape varies depending on the application and manufacturer selected.
M1801 | Computer, Microprocessing, w/Flat Panel Monitor | 1 | VV | Desk top microprocessing computer. The unit shall consist of a central processing mini tower, flat panel monitor, keyboard, mouse and speakers. The system shall have the following minimum characteristics: a 2.8 GHz Pentium processor; 512 MB memory; 80GB hard drive; 32/48x CD-ROMDVD combo; 1.44MB network interface card; video 32 MB NVIDIA; a 18 inch flat panel monitor. The computer is used throughout the facility to input, manipulate and retrieve information.
2 - SB321 - CBOC Biomedical Room, Eng Svc | 2 - SB321 - CBOC Biomedical Room, Eng Svc | 2 - SB321 - CBOC Biomedical Room, Eng Svc | 2 - SB321 - CBOC Biomedical Room, Eng Svc | 2 - SB321 - CBOC Biomedical Room, Eng Svc
JSN | NAME | QTY | ACQ/INS | DESCRIPTION
A1010 | Telecommunication Outlet | 1 | VV | Telecommunication outlet location.
A1011 | Telephone, Desk, 1 Line | 1 | VV | Telephone, desk, 1 line.
F0230 | Chair, Drafting, Rotary | 1 | VV | Drafting chair approximately 47" high X 20" wide X 20" deep with rotary stool and a 5 (five) star base with casters. Padded seat and back. Foot ring adjusts with chair.
F2000 | Basket, Wastepaper, Fire Resistant | 1 | VV | Wastepaper basket, fire resistant, approximately 40 quart capacity. This unit is used to collect and temporarily store small quantities of paper refuse in patient rooms, administrative areas and nursing stations. Size and shape varies depending on the application and manufacturer selected.
F3200 | Clock, Battery, 12" Diameter | 1 | VV | Clock, 12" diameter. Round surface, easy to read numbers with sweep second hand. Wall mounted unit for use when impractical to install a fully synchronized clock system. Battery operated, (batteries not included).
M1801 | Computer, Microprocessing, w/Flat Panel Monitor | 1 | VV | Desk top microprocessing computer. The unit shall consist of a central processing mini tower, flat panel monitor, keyboard, mouse and speakers. The system shall have the following minimum characteristics: a 2.8 GHz Pentium processor; 512 MB memory; 80GB hard drive; 32/48x CD-ROMDVD combo; 1.44MB network interface card; video 32 MB NVIDIA; a 18 inch flat panel monitor. The computer is used throughout the facility to input, manipulate and retrieve information.
T0005 | Electrical Safety Analyzer | 1 | VV | Electrical safety analyzer. Characteristics/components include combining all lead connected ECG lead tests measuring individual lead leakage; AC/DC measurement; current consumption; automatic neutral-ground and power-ground resistance and volts. This unit is used for electrical safety testing, preventive maintenance programs and equipment repair. Battery powered models are available.
T0015 | Defibrillator Analyzer, Automatic, Portable | 1 | VV | Defibrillator analyzer. Characteristics/components include automatic and portable with direct reading; accurately verifies the output characteristics of all defibrillators while simulating the resistance of the human body; output energy measured in joules or watt seconds on two scales of 0-200.0 or 0-1000; output energy remains displayed until the reset button is depressed once the defibrillator is fired; and output jacks provided for oscilloscope connection to observe defibrillator pulse wave shape. Shall include the optional pacemaker testing module if required by the end user. Battery powered models are available.
T0030 | Radiation-Light Field Analyzer | 1 | VV | Light and radiation field analyzer for quality assurance testing of radiation therapy devices. Unit is self contained and checks the coincidence of light and radiation fields, symmetry of radiation field, flatness of radiation field, and penumbra size of the radiation field. Unit has a built in graphics printer for hard copy output of scanned information.
T0801 | Workbench, Electric, Pedestal Base | 1 | VV | Electrical workbench approximately 34" H x 72" W x 36" D. Characteristics/components include butcher block maple top; with two drawer or door pedestals and an electronic riser wiring kit. This workbench is used in wood and metal workshops. Workbench is a mix and match construction and can be configured to end users needs.
T8030 | Electrosurgery Analyzer | 1 | VV | Electrosurgery analyzer. This is a power analyzing system that verifies electrosurgical specifications such as output power, radio frequency leakage and output waveforms. This is necessary because electrosurgical units should provide safe controlled power output at RF with a predetermined physiological load so that burns and electrical shocks are avoided.
T8055 | Wattmeter, Ultrasonic | 1 | VV | Ultrasonic wattmeter. Characteristics/components include electronic and mechanical design to provide superior performance and greater durability; clear Plexiglas tubing on the front panel that allows the operator to immediately determine the liquid level within the sealed reservoir; and power measurements that can be conveniently read on the LCD display. This unit is a one-of-a-kind instrument used by biomedical repair persons who regularly test therapeutic ultrasound devices. Unit is battery powered.
3 - SB721 - CBOC Medical Equipment Storage Room, Lgstcs Svc | 3 - SB721 - CBOC Medical Equipment Storage Room, Lgstcs Svc | 3 - SB721 - CBOC Medical Equipment Storage Room, Lgstcs Svc | 3 - SB721 - CBOC Medical Equipment Storage Room, Lgstcs Svc | 3 - SB721 - CBOC Medical Equipment Storage Room, Lgstcs Svc
JSN | NAME | QTY | ACQ/INS | DESCRIPTION
E0948 | Cart, General Storage, Mobile, 42"H x 32"W x 22"D | 1 | VV | THIS TYPICAL INCLUDES: 1 Cart Body, Style-A Narrow, w/Raised Edge Top 2 Drawers, 3" H 4 Drawers, 6" H 1 Accessory Rail, Side Drawer Organizer Bins
E0981 | Cart, Wire, Mobile, 60"W x 64"H x 24"D | 3 | VV | THIS TYPICAL INCLUDES: 1 Wire Cart, w/Casters 3 Wire Shelves 5 Vertical Back/Side Panels 1 Stainless Steel Shelf 1 Storage Frame 2 Drawers, 6"H Label Clips.
4 - SB763 - CBOC Sterile Supplies Storage Room, Lgstcs Svc | 4 - SB763 - CBOC Sterile Supplies Storage Room, Lgstcs Svc | 4 - SB763 - CBOC Sterile Supplies Storage Room, Lgstcs Svc | 4 - SB763 - CBOC Sterile Supplies Storage Room, Lgstcs Svc | 4 - SB763 - CBOC Sterile Supplies Storage Room, Lgstcs Svc
JSN | NAME | QTY | ACQ/INS | DESCRIPTION
E0954 | Cart, Emergency, Mobile, 66"H x 32"W x 22"D | 2 | VV | THIS TYPICAL INCLUDES: 1 Cart body, style-A narrow, w/raised edge top 1 Accessory rail, side 1 Accessory rail, back 1 Defibrillator tray 1 IV pole 1 Breakaway bar 1 Flip-up shelf 1 Wastebasket 1 Oxygen tank holder 1 Electrical box-4 outlet 1 Cord wrap 4 Drawer, 3"H 3 Drawer, 6"H Drawer organizer bins.
E0984 | Cart, Wire, Mobile, 72"H x 60"W x 24"D | 1 | VV | THIS TYPICAL INCLUDES: 1 Wire Cart, w/Casters 5 Wire Shelves w/Dividers 5 Vertical Back/Side Panels 2 Storage Frame 4 Drawers, 6"H 1 Cart Cover Label Clips Drawer Dividers
F2700 | Reader, Bar Code, Hand Held, With Interface | 1 | VV | Hand held laser bar code reader with computer interface. Used for automated inventory, using bar code stickers / labels. Convenience outlet required at point of use.
F3200 | Clock, Battery, 12" Diameter | 1 | VV | Clock, 12" diameter. Round surface, easy to read numbers with sweep second hand. Wall mounted unit for use when impractical to install a fully synchronized clock system. Battery operated, (batteries not included).
M1801 | Computer, Microprocessing, w/Flat Panel Monitor | 1 | VV | Desk top microprocessing computer. The unit shall consist of a central processing mini tower, flat panel monitor, keyboard, mouse and speakers. The system shall have the following minimum characteristics: a 2.8 GHz Pentium processor; 512 MB memory; 80GB hard drive; 32/48x CD-ROMDVD combo; 1.44MB network interface card; video 32 MB NVIDIA; a 18 inch flat panel monitor. The computer is used throughout the facility to input, manipulate and retrieve information.
M1803 | Workstation, Computer, Wall Mounted, Adjustable | 1 | VV | A wall mounted computer workstation with height adjustable monitor and keyboard arms. Keyboard and monitor can be stored within 8" to 10" of wall. Fingertip adjustability for keyboard and monitor enable frequent position changes. Unit contains an integrated cable management system to hide wires. A separate wall-mounted CPU holder is included.
M2055 | Shelving, Storage, Wire, CRS, w/Adjustable Shelves | 10 | VV | Stationary, wire, shelving unit. Unit has fully adjustable shelves constructed of stainless steel. For use in general purpose storage areas. Shelving is provided in various sizes and configurations. Price provided is for a unit approximately 74"H x 18"D x 48"W with four shelves.
M8910 | Cart, Surgical Case | 2 | VV | Surgical case cart. Unit consists of two hinged cabinet sections, each section equipped with two pull-out shelves with stops. The entire unit is mounted on four heavy duty conductive swivel casters. Used to transport surgical packs and supplies to surgery and soiled items back to central supply.
5 - SB741 - CBOC Clinical Supplies Storage Room, Lgstcs Svc | 5 - SB741 - CBOC Clinical Supplies Storage Room, Lgstcs Svc | 5 - SB741 - CBOC Clinical Supplies Storage Room, Lgstcs Svc | 5 - SB741 - CBOC Clinical Supplies Storage Room, Lgstcs Svc | 5 - SB741 - CBOC Clinical Supplies Storage Room, Lgstcs Svc
JSN | NAME | QTY | ACQ/INS | DESCRIPTION
A5075 | Dispenser, Soap, Disposable | 1 | VV | Disposable soap dispenser. One-handed dispensing operation. Designed to accommodate disposable soap cartridge and valve.
A5077 | Dispenser, Hand Sanitizer, Hands-Free | 1 | VV | A touch free wall-mounted hand sanitizer dispenser. For use throughout a healthcare facility. Unit does not include the sanitizing liquid. Units are battery operated.
A5080 | Dispenser, Paper Towel, SS, Surface Mounted | 1 | CC | A surface mounted, satin finish stainless steel, single-fold, paper towel dispenser. Dispenser features: tumbler lock; front hinged at bottom; and refill indicator slot. Minimum capacity 400 single-fold paper towels. For general purpose use throughout the facility.
A5107 | Dispenser, Glove, Surgical/Examination, Wall Mntd | 1 | VV | Examination three (Small Medium, Large) glove dispenser box for wall mounting. Fabricated of either cold rolled steel with a white baked enamel finish, plastic or acrylic. Hardware not included, Option 3 powder coated steel.
CT050 | Countertop, Stainless Steel | 1 | CC | Stainless steel countertop (composition of heavy-gauge Type No. 304 stainless steel) having a smooth satin finish and integral 4" backsplash/curb. Also referred to as a corrosion-resistant steel work surface or work top. Available in various depths. Used in areas where excellent ease of cleaning, abrasion resistance, bacteria resistance, impact resistance, load capacity and moisture resistance, are of concern. Pricing based upon a 24" depth.
F2020 | Can, Trash, 44 Gallon | 1 | VV | Forty four (44) gallon trash can, 32" high X 24" diameter, with lid. Used to collect and transport refuse from a point of origin to point of disposal (example: from soiled utility or a nursing unit to the trash compactor at housekeeping).
M3070 | Hamper, Linen, Mobile, w/Lid | 1 | VV | Mobile linen hamper with hand or foot operated lid. Made of heavy tubular stainless steel with heavy gauge welded steel platform. Holds 25" hamper bags. Mounted on ball bearing casters. For linen transport in hospitals and clinics.
M3072 | Frame, Infectious Waste Bag w/Lid | 1 | VV | Frame for an infectious waste collection bag. Made of heavy tubular stainless steel with heavy gauge welded steel platform. Adjust to hold 18" or 25" trash bags. Mounted on ball bearing casters and includes permanently mounted hinged lid. Provides means of bagging infectious waste at point of waste generation.
P2000 | Eyewash, Wall Mounted, Hands-Free | 1 | CC | Wall mounted emergency eye wash station. The flow of water from the unit is activated by hand. Upon initiation of water flow the unit will operate hands free to provide streams of water to clear foreign particles or dilute caustic liquids from the eyes in emergency situations. Used in laboratories and areas of the hospital where employees are subject to foreign bodies or liquid material to the eyes.
P2451 | Valve, Mixing, Thermostatic, Eyewash | 1 | CC | Emergency tempering valve thermostatically mixes hot and cold water to provide a safe fluid supply for a single emergency eye/face wash with a flow rate of 10 gpm (38.8L)
P3100 | Lavatory, Vitreous China, Slab Type | 1 | CC | Wall mounted, slab type, vitreous china, lavatory (approximate bowl size 7"x15"x10") with: faucet holes on 4" centers; gooseneck spout; wrist blade handles; and grid strainer. It shall be suitable for use in clinics, offices, washrooms or patient care area.
7 - SC206 - CBOC Soiled Linen Holding Alcove, Clncl Sprt | 7 - SC206 - CBOC Soiled Linen Holding Alcove, Clncl Sprt | 7 - SC206 - CBOC Soiled Linen Holding Alcove, Clncl Sprt | 7 - SC206 - CBOC Soiled Linen Holding Alcove, Clncl Sprt | 7 - SC206 - CBOC Soiled Linen Holding Alcove, Clncl Sprt
JSN | NAME | QTY | ACQ/INS | DESCRIPTION
A1012 | Telephone, Wall Mounted, 1 Line | 1 | VV | Telephone, wall mounted, 1 line.
A5075 | Dispenser, Soap, Disposable | 1 | VV | Disposable soap dispenser. One-handed dispensing operation. Designed to accommodate disposable soap cartridge and valve.
A5077 | Dispenser, Hand Sanitizer, Hands-Free | 1 | VV | A touch free wall-mounted hand sanitizer dispenser. For use throughout a healthcare facility. Unit does not include the sanitizing liquid. Units are battery operated.
A5080 | Dispenser, Paper Towel, SS, Surface Mounted | 2 | CC | A surface mounted, satin finish stainless steel, single-fold, paper towel dispenser. Dispenser features: tumbler lock; front hinged at bottom; and refill indicator slot. Minimum capacity 400 single-fold paper towels. For general purpose use throughout the facility.
A5106 | Waste Disposal Unit, Sharps w/Glove Dispenser | 1 | VV | The unit is designed for the disposal of sharps and complies with OSHA guidelines for the handling of sharps. It shall house a 5 quart container and be capable of being mounted on a wall. It shall have a glove dispenser attached. The unit shall be secured by a locked enclosure.
C04F0 | Cabinet, U/C/B, 1 Shelf, 2 Half DR, 2 DO, 36x36x22 | 1 | CC | Standing height under counter base cabinet with an adjustable shelf and two half width drawers above solid hinged doors. Also referred to as a combination cabinet or a drawer and cupboard cabinet. For general purpose use throughout the facility.
C05P0 | Cabinet, Sink, U/C/B, 2 Door, 36x48x22 | 1 | CC | Standing height under counter base sink cabinet with solid hinged doors. Also referred to as a double-door sink cabinet. For general purpose use throughout the facility where a sink is to be used. Coordinate actual clear cabinet dimension with the actual outside dimension of sink that is specified to ensure that they are compatible.
CS200 | Sink, SS, Single Compartment, 12x28x16 ID | 1 | CC | Single compartment stainless steel sink, drop-in, self-rimming, ledge-type, connected with a drain and provided with a mixing faucet. It shall also be provided with pre-punched fixture holes on 4" center, integral back ledge to accommodate deck-mounted fixtures, brushed/polished interior and top surfaces, and sound deadened. Recommended for use in suspended or U/C/B sink cabinets having a high plastic laminate or Chemsurf laminate countertop/work surface. Coordinate actual outside sink dimensions with the actual clear dimension of cabinet specified to ensure that they are compatible. For general purpose use throughout the facility.
CT050 | Countertop, Stainless Steel | 7 | CC | Stainless steel countertop (composition of heavy-gauge Type No. 304 stainless steel) having a smooth satin finish and integral 4" backsplash/curb. Also referred to as a corrosion-resistant steel work surface or work top. Available in various depths. Used in areas where excellent ease of cleaning, abrasion resistance, bacteria resistance, impact resistance, load capacity and moisture resistance, are of concern. Pricing based upon a 24" depth.
F2020 | Can, Trash, 44 Gallon | 1 | VV | Forty four (44) gallon trash can, 32" high X 24" diameter, with lid. Used to collect and transport refuse from a point of origin to point of disposal (example: from soiled utility or a nursing unit to the trash compactor at housekeeping).
M3072 | Frame, Infectious Waste Bag w/Lid | 1 | VV | Frame for an infectious waste collection bag. Made of heavy tubular stainless steel with heavy gauge welded steel platform. Adjust to hold 18" or 25" trash bags. Mounted on ball bearing casters and includes permanently mounted hinged lid. Provides means of bagging infectious waste at point of waste generation.
P2000 | Eyewash, Wall Mounted, Hands-Free | 1 | CC | Wall mounted emergency eye wash station. The flow of water from the unit is activated by hand. Upon initiation of water flow the unit will operate hands free to provide streams of water to clear foreign particles or dilute caustic liquids from the eyes in emergency situations. Used in laboratories and areas of the hospital where employees are subject to foreign bodies or liquid material to the eyes.
P2450 | Valve, Mixing, Thermostatic | 1 | CC | Thermostatic mixing valve with washout hose. Used with portable whirlpool equipment. Thermostatic valve is used to maintain temperature between 70 and 110 degree Fahrenheit, with a flow rate of 20 gallons a minute. The washout hose assembly is used to wash out tanks after treatment. Used in physical therapy department to provide comfortable water temperature for patient treatments.
P3100 | Lavatory, Vitreous China, Slab Type | 1 | CC | Wall mounted, slab type, vitreous china, lavatory (approximate bowl size 7"x15"x10") with: faucet holes on 4" centers; gooseneck spout; wrist blade handles; and grid strainer. It shall be suitable for use in clinics, offices, washrooms or patient care area.
10 - SB287 - CBOC Hazardous Materials Holding Room, Bldg Sprt | 10 - SB287 - CBOC Hazardous Materials Holding Room, Bldg Sprt | 10 - SB287 - CBOC Hazardous Materials Holding Room, Bldg Sprt | 10 - SB287 - CBOC Hazardous Materials Holding Room, Bldg Sprt | 10 - SB287 - CBOC Hazardous Materials Holding Room, Bldg Sprt
JSN | NAME | QTY | ACQ/INS | DESCRIPTION
M2005 | Cabinet, Storage, Acid, Floor Standing, Shelves | 1 | VV | Floor standing acid storage cabinet. A 30 gallon capacity standard two door cabinet with adjustable shelves, three-point latch with key-lock and 2" raised leak proof sill. An 18-gauge steel frame with vents, 1 1/2" airspace between walls and epoxy finish resistant to chemical attack. Note: Not for use with nitric and sulfuric acids.
M2015 | Cabinet, Storage, Flammable, Freestanding | 1 | VV | Freestanding flammable safety storage cabinet. Size as required. Unit is of all welded steel wall construction with vented grounding attachments, raised leak proof door sill and adjustable shelving. Equipped with swinging doors and built-in key lock. Designed for storage of flammable fluids. Complies with OSHA standards, is FM approved and designed IAW NFPA 30.
M2070 | Shelving, Storage, 77hx36wx18d | 1 | VV | Storage shelving unit approximately 77" H X 36" W X 18" D. Corrosion resistant baked enamel, galvanized or stainless steel open unit with adjustable shelves. The closed version is also available. For use in the storage room.
11 - SB244 - CBOC Housekeeping Aides Closet (HAC), Bldg Sprt | 11 - SB244 - CBOC Housekeeping Aides Closet (HAC), Bldg Sprt | 11 - SB244 - CBOC Housekeeping Aides Closet (HAC), Bldg Sprt | 11 - SB244 - CBOC Housekeeping Aides Closet (HAC), Bldg Sprt | 11 - SB244 - CBOC Housekeeping Aides Closet (HAC), Bldg Sprt
JSN | NAME | QTY | ACQ/INS | DESCRIPTION
A5075 | Dispenser, Soap, Disposable | 1 | VV | Disposable soap dispenser. One-handed dispensing operation. Designed to accommodate disposable soap cartridge and valve.
A5080 | Dispenser, Paper Towel, SS, Surface Mounted | 1 | CC | A surface mounted, satin finish stainless steel, single-fold, paper towel dispenser. Dispenser features: tumbler lock; front hinged at bottom; and refill indicator slot. Minimum capacity 400 single-fold paper towels. For general purpose use throughout the facility.
A5107 | Dispenser, Glove, Surgical/Examination, Wall Mntd | 1 | VV | Examination three (Small Medium, Large) glove dispenser box for wall mounting. Fabricated of either cold rolled steel with a white baked enamel finish, plastic or acrylic. Hardware not included, Option 3 powder coated steel.
A5135 | Shelf, Utility W/ Mop/Broom Holders, SS, Surf Mntd | 1 | CC | A surface mounted, satin finish stainless steel, utility shelf with a maximum of 6 mop/broom holders and 5 rag hooks. Utility shelf features: 8" deep shelf; mounting brackets welded to shelf; spring activated rubber cam holders; and drying rod. Unit is available in various widths 30" (minimum, 3 holders and 2 hooks) to 48" (maximum, 6 holders and 5 hooks). For use in janitor closets. Pricing based on a 36" width.
F0500 | Cart, Janitor's | 1 | VV | Janitors cart, 38" high X 66" wide X 20" deep with 25 gallon heavy duty collection bag. Accommodations for locking vault and janitorial support items (broom, dust pan, chemicals, mop and mop bucket; not included).
F0505 | Bucket, Mop, With Wringer, 26 Quart | 1 | VV | Mobile mop bucket / wringer combination, approximately 35" H x 17" W x 22" D with four 2" casters. Total capacity is 26 quarts. Unit used for general hard surface floor maintenance.
P2000 | Eyewash, Wall Mounted, Hands-Free | 1 | CC | Wall mounted emergency eye wash station. The flow of water from the unit is activated by hand. Upon initiation of water flow the unit will operate hands free to provide streams of water to clear foreign particles or dilute caustic liquids from the eyes in emergency situations. Used in laboratories and areas of the hospital where employees are subject to foreign bodies or liquid material to the eyes.
P2451 | Valve, Mixing, Thermostatic, Eyewash | 1 | CC | Emergency tempering valve thermostatically mixes hot and cold water to provide a safe fluid supply for a single emergency eye/face wash with a flow rate of 10 gpm (38.8L)
P4700 | Sink, Mop, Molded Stone | 1 | CC | Mop service sink approximately 10"H x 36"W x 24"D. Also called a mop service basin and a mop receptor. Unit is made of molded stone and is a one piece item. It shall include a service faucet hose, hose bracket and mop hanger. Used in utility rooms for cleaning mops and floor cleaning equipment.
12 - SB541 - CBOC Full Gas Cylinder Storage Room, Lgstcs Svc | 12 - SB541 - CBOC Full Gas Cylinder Storage Room, Lgstcs Svc | 12 - SB541 - CBOC Full Gas Cylinder Storage Room, Lgstcs Svc | 12 - SB541 - CBOC Full Gas Cylinder Storage Room, Lgstcs Svc | 12 - SB541 - CBOC Full Gas Cylinder Storage Room, Lgstcs Svc
JSN | NAME | QTY | ACQ/INS | DESCRIPTION
M2117 | Truck, Hand, 2 Wheel, Gas Cylinder | 1 | VV | A gas cylinder hand truck for a single 12" cylinder with a minimum capacity of 300 lbs.
13 - SB551 - CBOC Empty Gas Cylinder Storage Room, Lgstcs Svc | 13 - SB551 - CBOC Empty Gas Cylinder Storage Room, Lgstcs Svc | 13 - SB551 - CBOC Empty Gas Cylinder Storage Room, Lgstcs Svc | 13 - SB551 - CBOC Empty Gas Cylinder Storage Room, Lgstcs Svc | 13 - SB551 - CBOC Empty Gas Cylinder Storage Room, Lgstcs Svc
JSN | NAME | QTY | ACQ/INS | DESCRIPTION
M2025 | Rack, Storage, Cylinder, Gas | 1 | VV | Medical gas cylinder storage rack. Unit is a modular cage frame for holding various sizes of gas cylinders. Nylon or fabric securing straps can be attached to the frame bars to stabilize gas cylinders. Add additional units or specify size as required when ordering. This item is often locally fabricated.
14 - SB684 - CBOC Loading Dock, Lgstcs Svc | 14 - SB684 - CBOC Loading Dock, Lgstcs Svc | 14 - SB684 - CBOC Loading Dock, Lgstcs Svc | 14 - SB684 - CBOC Loading Dock, Lgstcs Svc | 14 - SB684 - CBOC Loading Dock, Lgstcs Svc
JSN | NAME | QTY | ACQ/INS | DESCRIPTION
A1015 | Telephone, Desk, Multiple Line | 1 | VV | Telephone, desk, multiple line.
F0275 | Chair, Swivel, High Back | 1 | VV | Highback contemporary swivel chair, 41" high X 23" wide X 23" deep with five (5) caster swivel base and arms. Chair may be used at desks or in conference rooms. Back and seat are foam padded and upholstered with either woven textile fabric or vinyl.
F0420 | Cabinet, Filing, Lateral, Half Height | 1 | VV | Half height two (2) or three (3) drawer lateral filing cabinet, 28" high X 42" wide X 18" deep with recessed handles, locking device and drawer label holders. Drawers are adaptable to either letter or legal size materials.
F0530 | Cart, Trash | 1 | VV | Heavy duty trash cart, approximately 42" high X 74" wide X 34" deep with two (2) solid non-marking rubber roller bearing wheels, one (1) or two (2) swivel casters, 2000 pound capacity and tilt mechanism.
F0775 | Table, Work, 2 Drawer | 1 | VV | Work table approximately 32" high X 72" wide X 30" deep with two drawers and a hard wood top.
F3200 | Clock, Battery, 12" Diameter | 1 | VV | Clock, 12" diameter. Round surface, easy to read numbers with sweep second hand. Wall mounted unit for use when impractical to install a fully synchronized clock system. Battery operated, (batteries not included).
M2055 | Shelving, Storage, Wire, CRS, w/Adjustable Shelves | 1 | VV | Stationary, wire, shelving unit. Unit has fully adjustable shelves constructed of stainless steel. For use in general purpose storage areas. Shelving is provided in various sizes and configurations. Price provided is for a unit approximately 74"H x 18"D x 48"W with four shelves.
M2115 | Truck, Hand, 2 Wheel | 1 | VV | 2 wheel hand truck. Double handled with three supportive crossbars for heavy duty use. 800 pound weight capacity with two 8 or 10 inch wheels. For use in the warehouse.
15 - SB521 - CBOC Receiving Area, Lgstcs Svc | 15 - SB521 - CBOC Receiving Area, Lgstcs Svc | 15 - SB521 - CBOC Receiving Area, Lgstcs Svc | 15 - SB521 - CBOC Receiving Area, Lgstcs Svc | 15 - SB521 - CBOC Receiving Area, Lgstcs Svc
JSN | NAME | QTY | ACQ/INS | DESCRIPTION
F2016 | Waste Receptacle, 40 GAL | 1 | VV | Rectangular steel waste receptacle with step-on lid and a 40 gallon capacity. The receptacle is used to collect and temporarily store small quantities of paper refuse. Can be used in restrooms, patient areas, laboratories, pharmacies, etc.
16 - SB522 - CBOC Breakdown Area, Lgstcs Svc | 16 - SB522 - CBOC Breakdown Area, Lgstcs Svc | 16 - SB522 - CBOC Breakdown Area, Lgstcs Svc | 16 - SB522 - CBOC Breakdown Area, Lgstcs Svc | 16 - SB522 - CBOC Breakdown Area, Lgstcs Svc
JSN | NAME | QTY | ACQ/INS | DESCRIPTION
F2016 | Waste Receptacle, 40 GAL | 1 | VV | Rectangular steel waste receptacle with step-on lid and a 40 gallon capacity. The receptacle is used to collect and temporarily store small quantities of paper refuse. Can be used in restrooms, patient areas, laboratories, pharmacies, etc.
17 - SB581 - CBOC Equipment / Furniture Staging Area, Lgstcs Svc | 17 - SB581 - CBOC Equipment / Furniture Staging Area, Lgstcs Svc | 17 - SB581 - CBOC Equipment / Furniture Staging Area, Lgstcs Svc | 17 - SB581 - CBOC Equipment / Furniture Staging Area, Lgstcs Svc | 17 - SB581 - CBOC Equipment / Furniture Staging Area, Lgstcs Svc
JSN | NAME | QTY | ACQ/INS | DESCRIPTION
A1010 | Telecommunication Outlet | 1 | VV | Telecommunication outlet location.
A1014 | Telephone, Wall Mounted, 1 Line, With Speaker | 1 | VV | Telephone, wall mounted, 1 line, with speaker.
M2055 | Shelving, Storage, Wire, CRS, w/Adjustable Shelves | 4 | VV | Stationary, wire, shelving unit. Unit has fully adjustable shelves constructed of stainless steel. For use in general purpose storage areas. Shelving is provided in various sizes and configurations. Price provided is for a unit approximately 74"H x 18"D x 48"W with four shelves.
18 - SC393 - CBOC Demarc Room, OIT | 18 - SC393 - CBOC Demarc Room, OIT | 18 - SC393 - CBOC Demarc Room, OIT | 18 - SC393 - CBOC Demarc Room, OIT | 18 - SC393 - CBOC Demarc Room, OIT
JSN | NAME | QTY | ACQ/INS | DESCRIPTION
A0925 | Cabinet, Computer, Server, Blade | 4 | VV | Rack enclosure cabinet for blade servers and other data center components. Rack is designed to support power management, efficient cooling and flexible cable management. Front and rear doors will aid cooling and simplify component installations. Numerous sizes and configurations are available.
A1010 | Telecommunication Outlet | 3 | VV | Telecommunication outlet location.
A1014 | Telephone, Wall Mounted, 1 Line, With Speaker | 1 | VV | Telephone, wall mounted, 1 line, with speaker.
19 - SC391 - CBOC Telecommunications Room (TR), OIT | 19 - SC391 - CBOC Telecommunications Room (TR), OIT | 19 - SC391 - CBOC Telecommunications Room (TR), OIT | 19 - SC391 - CBOC Telecommunications Room (TR), OIT | 19 - SC391 - CBOC Telecommunications Room (TR), OIT
JSN | NAME | QTY | ACQ/INS | DESCRIPTION
_0001 | Cabinet, With Internal Equipment Mounting Rack, St | 1 | . | Cabinet with internal equipment mounting rack, steel.
_0002 | Rack, Equipment, Freestanding, Steel | 1 | . | Equipment rack, freestanding, steel.
_0004 | Wire Management System | 1 | . | Wire management system.
_0005 | Tray, Cable | 1 | CC | Cable trays for communication systems
_0006 | Access Control System and Database Management | 1 | CC | Equipment as required for fully functioning Access Control System and Database Management System
_0007 | Button, Alarm, Security/Duress | 1 | CC | Alarm button for security system
_0008 | Intrussion Detection System | 1 | CC | Equipment as required for fully functioning Intrussion Detection System, referred as IDS
_0010 | Electronic Personal Protection system | 1 | CC | Equipment as required for fully functioning Durecc-Panic Alarms, Emergency Phones / Call Boxes, and Intercomsystems, referred to as EPPS system.
_0011 | Security Access Detection | 1 | CC | Equipment as required for fully functioning Detection and Screening System referred to as the Security Access Detection system.
_0012 | Physical Access Control system | 1 | CC | Equipment as required for fully functioning Physical Access Control System, referred to as the PACS system.
_0013 | Nurse Call, Code Blue systems | 1 | CC | Equipment as required for fully operating Critical Service Nurse Call Life Safety Code Blue communications system
_0014 | Public Address, mass notification systems | 1 | CC | Equipment as required for fully operating Emergency/Public Safety Public Address and Mass Notificacion communication (PA) system.
_0015 | Fire Detection and Alarm | 1 | CC | Equipment as required for fully functioning Fire Detection and Alarm system.
_0016 | Video Surveillance | 1 | CC | Equipment as required for fully functioning Video Surveilance System, which is identified as the Closed Cirtuit Television System, referred to as the CCTV System.
_0017 | Master Antenna TV equipment and system | 1 | CC | Equipment as required for fully operating Master Antenna Television (TV) system
_0018 | Miscellaneous Medical Systems | 1 | CC | Equipment as required for installation and connectionof the Miscellaneous medical equipment and system, including; psychiatric (Mental Health) Security Unit Door Signal Systems; Narcotics Storage Signal System; and, Elapsed TIme Indicators.
_0020 | Air Conditioner, Computer Room | 1 | CC | Process cooling, split system or chilled water, air conditioning unit designed for computer room use.Unit shall be packaged, factory assembled, pre-wired and pre-piped; consisting of cabinet, fans, filters, humidifiers and controls.
A0920 | Server, Computer, Blade | 1 | VV | A full height 4-socket blade server that allows deployment of large Enterprise-class applications. The server will have the ability to support heavy virtualization or workload consolidation in maximum density. The server will deliver a unique array of options configured to meet the needs of the IT environment today and in the future. Features include dual internal SD cards, which allow for redundancy for the embedded hypervisor and FlexMem bridge technology. Will have Xeon processors and advanced systems management capabilities.
A0925 | Cabinet, Computer, Server, Blade | 7 | VV | Rack enclosure cabinet for blade servers and other data center components. Rack is designed to support power management, efficient cooling and flexible cable management. Front and rear doors will aid cooling and simplify component installations. Numerous sizes and configurations are available.
A1010 | Telecommunication Outlet | 7 | VV | Telecommunication outlet location.
A1014 | Telephone, Wall Mounted, 1 Line, With Speaker | 1 | VV | Telephone, wall mounted, 1 line, with speaker.
A1040 | Locker, 2 Person, Side by Side, 72x15x18 | 1 | VV | Two person side by side locker. Steel unit. It consists of side by side compartments for hanging clothes and over/under compartments for hats, etc. Used for personal belongings storage.
12 - POLICE AREA | 12 - POLICE AREA | 12 - POLICE AREA | 12 - POLICE AREA | 12 - POLICE AREA
1 - SB811 - CBOC Operations Room, Pol Svc | 1 - SB811 - CBOC Operations Room, Pol Svc | 1 - SB811 - CBOC Operations Room, Pol Svc | 1 - SB811 - CBOC Operations Room, Pol Svc | 1 - SB811 - CBOC Operations Room, Pol Svc
JSN | NAME | QTY | ACQ/INS | DESCRIPTION
A1010 | Telecommunication Outlet | 4 | VV | Telecommunication outlet location.
A1015 | Telephone, Desk, Multiple Line | 2 | VV | Telephone, desk, multiple line.
E0042 | Workcenter, Computer, Free Standing, 48" W | 2 | VV | THIS TYPICAL INCLUDES: 1 Tool Rail 2 Paper Tray 1 Diagonal Tray 1 Freestanding Work Surface 1 Mobile Pedestal, Box/File 1 Adjustable Keyboard Tray
E0117 | Workstation, Straight, Free Standing, 48" W | 2 | VV | This JSN provides a typical work station to quickly plan work areas in clinical or administrative spaces. THIS TYPICAL INCLUDES: 2 standard solid panels; 1 panel connector, 2-way corner; 2 finished end hardware kits; 1 cantilevered work surface; 1 lockable flipper unit; 1 light; 1 tack board; 1 tool rail; 1 diagonal tray; 1 adjustable keyboard tray; 1 mobile pedestal, box/file; 1 support panel.
F0275 | Chair, Swivel, High Back | 2 | VV | Highback contemporary swivel chair, 41" high X 23" wide X 23" deep with five (5) caster swivel base and arms. Chair may be used at desks or in conference rooms. Back and seat are foam padded and upholstered with either woven textile fabric or vinyl.
F2000 | Basket, Wastepaper, Fire Resistant | 2 | VV | Wastepaper basket, fire resistant, approximately 40 quart capacity. This unit is used to collect and temporarily store small quantities of paper refuse in patient rooms, administrative areas and nursing stations. Size and shape varies depending on the application and manufacturer selected.
F3200 | Clock, Battery, 12" Diameter | 1 | VV | Clock, 12" diameter. Round surface, easy to read numbers with sweep second hand. Wall mounted unit for use when impractical to install a fully synchronized clock system. Battery operated, (batteries not included).
2 - SB821 - CBOC Secure Storage Room, Pol Svc | 2 - SB821 - CBOC Secure Storage Room, Pol Svc | 2 - SB821 - CBOC Secure Storage Room, Pol Svc | 2 - SB821 - CBOC Secure Storage Room, Pol Svc | 2 - SB821 - CBOC Secure Storage Room, Pol Svc
JSN | NAME | QTY | ACQ/INS | DESCRIPTION
A1010 | Telecommunication Outlet | 1 | VV | Telecommunication outlet location.
A1014 | Telephone, Wall Mounted, 1 Line, With Speaker | 1 | VV | Telephone, wall mounted, 1 line, with speaker.
M2055 | Shelving, Storage, Wire, CRS, w/Adjustable Shelves | 4 | VV | Stationary, wire, shelving unit. Unit has fully adjustable shelves constructed of stainless steel. For use in general purpose storage areas. Shelving is provided in various sizes and configurations. Price provided is for a unit approximately 74"H x 18"D x 48"W with four shelves.
3 - SB831 - CBOC Armory / Weapon Storage Room, Pol Svc | 3 - SB831 - CBOC Armory / Weapon Storage Room, Pol Svc | 3 - SB831 - CBOC Armory / Weapon Storage Room, Pol Svc | 3 - SB831 - CBOC Armory / Weapon Storage Room, Pol Svc | 3 - SB831 - CBOC Armory / Weapon Storage Room, Pol Svc
JSN | NAME | QTY | ACQ/INS | DESCRIPTION
A1010 | Telecommunication Outlet | 1 | VV | Telecommunication outlet location.
A1014 | Telephone, Wall Mounted, 1 Line, With Speaker | 1 | VV | Telephone, wall mounted, 1 line, with speaker.
M2055 | Shelving, Storage, Wire, CRS, w/Adjustable Shelves | 4 | VV | Stationary, wire, shelving unit. Unit has fully adjustable shelves constructed of stainless steel. For use in general purpose storage areas. Shelving is provided in various sizes and configurations. Price provided is for a unit approximately 74"H x 18"D x 48"W with four shelves.
4 - SB816 - CBOC Holding Room, Pol Svc | 4 - SB816 - CBOC Holding Room, Pol Svc | 4 - SB816 - CBOC Holding Room, Pol Svc | 4 - SB816 - CBOC Holding Room, Pol Svc | 4 - SB816 - CBOC Holding Room, Pol Svc
JSN | NAME | QTY | ACQ/INS | DESCRIPTION
A5020 | Bench, Locker Room, Floor Mounted | 1 | CC | Locker room bench. Floor mounting -1-1/4" thick. Benches are sanded smooth with two coats of moisture-resistant sealer to ensure a protective, satin gloss surface, and mounted on strong steel pedestal anchored to the floor. Over all height of 18" includes pedestal. Size as required.
5 - SS251 - CBOC Police Personal Property Locker Alcove, Stff Sprt | 5 - SS251 - CBOC Police Personal Property Locker Alcove, Stff Sprt | 5 - SS251 - CBOC Police Personal Property Locker Alcove, Stff Sprt | 5 - SS251 - CBOC Police Personal Property Locker Alcove, Stff Sprt | 5 - SS251 - CBOC Police Personal Property Locker Alcove, Stff Sprt
JSN | NAME | QTY | ACQ/INS | DESCRIPTION
A1030 | Locker, 2 Person, Over/Under | 12 | VV | Two person locker, double tier, 72Hx12Wx18D. This unit includes hooks for coats and hats. Door equipped with safety guard handles. Designed for storage of coats, hats, and other personal belongings. Other width and depths are available.
A1080 | Mirror, Posture, Wall Mounted | 1 | CC | Wall mounted posture mirror. Consists of a 1/4" plate glass in a sturdy corrosion resistant frame with water proof back. For educational and therapy programs.
6 - SB191 - CBOC Police Staff Universal Toilet, Bldg Sprt | 6 - SB191 - CBOC Police Staff Universal Toilet, Bldg Sprt | 6 - SB191 - CBOC Police Staff Universal Toilet, Bldg Sprt | 6 - SB191 - CBOC Police Staff Universal Toilet, Bldg Sprt | 6 - SB191 - CBOC Police Staff Universal Toilet, Bldg Sprt
JSN | NAME | QTY | ACQ/INS | DESCRIPTION
A1067 | Mirror, Float Glass, ADA Accessible | 1 | CC | A high quality 1/4" polished float glass mirror with a stainless steel frame. Frame holds mirror in a tilted position for accessibility and compliance with ADA requirements. Mirror has a galvanized steel back secured to frame with concealed screws with integral horizontal hanging brackets. Mirror shall be approximately 18" wide and 36" high. Other sizes are available.
A4995 | Table, Diaper Changing, Wall Mounted | 1 | CC | Wall mounted diaper changing table for use in public restrooms. Unit is a fold down system that folds upward when not in use for minimal intrusion into the room. Changing surface is contoured and has safety belt to insure that an infant will not fall from the table. Table is designed to hold no less than 250 pounds static weight. Closed dimensions are approximately 21" H x 36" W x 5" D. Open dimensions vary according to style. One system's open dimensions are 15 " high, 32" wide and 19" deep.
A5075 | Dispenser, Soap, Disposable | 1 | VV | Disposable soap dispenser. One-handed dispensing operation. Designed to accommodate disposable soap cartridge and valve.
A5082 | Dispenser, Paper Towel, Sensor, Hands Free | 1 | CC | A surface mounted, sensor activated, automatic, roll paper towel dispenser. The unit dispenses a paper towel automatically only when hands are place in position below the dispenser for maximum sanitation and hygiene. May include adjustable settings for sheet length, time delay, and sensor range. Unit is battery operated or with optional AC power adapter.
A5090 | Disposal, Sanitary Napkin, SS, Surface Mounted | 1 | CC | A surface mounted, satin finish stainless steel, sanitary napkin disposal. Disposal features a flip-up cover, secured to the container by a heavy duty stainless steel piano-hinge. Disposal may be secured to wall or toilet partition. For general purpose use in female toilet stalls or rooms and uni-sex toilet rooms.
A5109 | Grab Bar, 1-1/4" Dia., SS, 2 Wall, W/C Accessible | 1 | CC | A 1-1/4" diameter, satin finish stainless steel, peened gripping surface, 2 wall toilet stall/ room, grab bar with concealed mounting flanges. Snap over flanges are provided to conceal mounting screws. A selection of mounting kits and concealed anchor devices are available from the manufacturers for different types of installations. Grab bar shall comply with barrier-free accessibility guidelines for structural strength. For typical water closet applications in toilet stalls and rooms where ADA (American's With Disabilities Act) requirements must be met.
A5145 | Hook, Garment, Double, SS, Surface Mounted | 1 | CC | A surface mounted, satin finish stainless steel, double garment hook. Equipped with a concealed mounting bracket that is secured to a concealed wall plate. For general purpose use throughout the facility to hang various items of apparel.
A5200 | Dispenser, Toilet Tissue, SS, 2-Roll, Surface Mntd | 1 | CC | A concealed surface mounted, double roll, satin finish stainless steel, toilet tissue dispenser. Unit accommodates two standard-core toilet tissue rolls through 5" in diameter. Spindles are chrome plated plastic with a heavy-duty internal spring and turn freely for non-controlled delivery. For general purpose use in restrooms.
F2010 | Basket, Wastepaper, Step-On | 1 | VV | "Step-on" wastepaper basket with inner liner and foot petal activated flip top.
P3200 | Lavatory, Vitreous China, Slab Type w/Sens Op Fauc | 1 | CC | Wall mounted, slab type, vitreous china, lavatory (approximately 7 x 15 x 10 inches) with faucet holes on 4 inch centers; electronic sensor operated, goose neck spout and grid strainer. It shall be suitable for use in clinics, offices and patient care areas.
P9050 | Toilet, Wall Hung, Siphon Jet | 1 | CC | Siphon jet water closet/ toilet. This unit is wall hung with an elongated bowl, top spud flushometer, seat with open front and check hinge, and carrier. Used in restrooms throughout the health care facility.
13 - MANAGEMENT AREA | 13 - MANAGEMENT AREA | 13 - MANAGEMENT AREA | 13 - MANAGEMENT AREA | 13 - MANAGEMENT AREA
1 - SB117 - CBOC Staff Entrance Lobby, Bldg Sprt | 1 - SB117 - CBOC Staff Entrance Lobby, Bldg Sprt | 1 - SB117 - CBOC Staff Entrance Lobby, Bldg Sprt | 1 - SB117 - CBOC Staff Entrance Lobby, Bldg Sprt | 1 - SB117 - CBOC Staff Entrance Lobby, Bldg Sprt
JSN | NAME | QTY | ACQ/INS | DESCRIPTION
A6046 | Artwork, Decorative, With Frame | 2 | VV | This JSN is to be used for determining and defining location of decorative artwork.
F0205 | Chair, Side With Arms | 24 | VV | Upholstered side chair, 32" high X 21" wide X 23" deep with arms, padded seats and padded backs. Seat height is a minimum of 17". Available with or without sled base.
F3070 | Case, Display | 2 | VV | Display case. Equipped with glass doors, adjustable glass shelves, security locks and choice of either fabric or mirror backing.
F3200 | Clock, Battery, 12" Diameter | 1 | VV | Clock, 12" diameter. Round surface, easy to read numbers with sweep second hand. Wall mounted unit for use when impractical to install a fully synchronized clock system. Battery operated, (batteries not included).
2 - SS209 - CBOC Shared Leadership Office, Stff Sprt | 2 - SS209 - CBOC Shared Leadership Office, Stff Sprt | 2 - SS209 - CBOC Shared Leadership Office, Stff Sprt | 2 - SS209 - CBOC Shared Leadership Office, Stff Sprt | 2 - SS209 - CBOC Shared Leadership Office, Stff Sprt
JSN | NAME | QTY | ACQ/INS | DESCRIPTION
A1010 | Telecommunication Outlet | 2 | VV | Telecommunication outlet location.
A1015 | Telephone, Desk, Multiple Line | 2 | VV | Telephone, desk, multiple line.
A1080 | Mirror, Posture, Wall Mounted | 1 | CC | Wall mounted posture mirror. Consists of a 1/4" plate glass in a sturdy corrosion resistant frame with water proof back. For educational and therapy programs.
A5075 | Dispenser, Soap, Disposable | 1 | VV | Disposable soap dispenser. One-handed dispensing operation. Designed to accommodate disposable soap cartridge and valve.
A5077 | Dispenser, Hand Sanitizer, Hands-Free | 1 | VV | A touch free wall-mounted hand sanitizer dispenser. For use throughout a healthcare facility. Unit does not include the sanitizing liquid. Units are battery operated.
A5080 | Dispenser, Paper Towel, SS, Surface Mounted | 1 | CC | A surface mounted, satin finish stainless steel, single-fold, paper towel dispenser. Dispenser features: tumbler lock; front hinged at bottom; and refill indicator slot. Minimum capacity 400 single-fold paper towels. For general purpose use throughout the facility.
A5145 | Hook, Garment, Double, SS, Surface Mounted | 2 | CC | A surface mounted, satin finish stainless steel, double garment hook. Equipped with a concealed mounting bracket that is secured to a concealed wall plate. For general purpose use throughout the facility to hang various items of apparel.
A5180 | Track, Cubicle, Surface Mounted, With Curtain | 10 | VV | Surface mounted cubicle track, with curtain. Track constructed of thick extruded aluminum. Equipped with self lubricating carriers, beaded drop chain hooks, and flame resistant curtain. To include removable end caps. Designed to be suspended around patient areas where privacy is needed. Price listed is per foot of the track, curtains to be priced per quote.
A6046 | Artwork, Decorative, With Frame | 1 | VV | This JSN is to be used for determining and defining location of decorative artwork.
E0123 | Workstation, Straight, Free Standing, 72" W | 2 | VV | This JSN will provide a whole work station typical to quickly plan work in areas in clinical or administrative spaces. There will be a price decrease if typical work stations are used with vertical hanging strips instead of panels. THIS TYPICAL INCLUDES: 4 Standard Solid Panels 2 Panel Connectors, 2-Way Corner 1 Panel-to-Panel Connector 2 Finished End Hardware 1 Cantilevered, Work Surface 2 Lockable Flipper Units 2 Shelf, Storage/Displays 2 Lights 1 Tack board 1 Tool Rail 1 Paper Tray 1 Diagonal Tray 1 Adjustable Keyboard Tray 1 Mobile Pedestal, Box/File
F0115 | Bookcase, Open, 5 Shelf | 1 | VV | Freestanding open shelf bookcase, approximately 82" high X 37" wide X 18" deep with 5 (five) adjustable shelves. Unit can be separate or part of a system with available add-on shelving.
F0205 | Chair, Side With Arms | 2 | VV | Upholstered side chair, 32" high X 21" wide X 23" deep with arms, padded seats and padded backs. Seat height is a minimum of 17". Available with or without sled base.
F0275 | Chair, Swivel, High Back | 2 | VV | Highback contemporary swivel chair, 41" high X 23" wide X 23" deep with five (5) caster swivel base and arms. Chair may be used at desks or in conference rooms. Back and seat are foam padded and upholstered with either woven textile fabric or vinyl.
F0420 | Cabinet, Filing, Lateral, Half Height | 1 | VV | Half height two (2) or three (3) drawer lateral filing cabinet, 28" high X 42" wide X 18" deep with recessed handles, locking device and drawer label holders. Drawers are adaptable to either letter or legal size materials.
F2000 | Basket, Wastepaper, Fire Resistant | 2 | VV | Wastepaper basket, fire resistant, approximately 40 quart capacity. This unit is used to collect and temporarily store small quantities of paper refuse in patient rooms, administrative areas and nursing stations. Size and shape varies depending on the application and manufacturer selected.
F3200 | Clock, Battery, 12" Diameter | 1 | VV | Clock, 12" diameter. Round surface, easy to read numbers with sweep second hand. Wall mounted unit for use when impractical to install a fully synchronized clock system. Battery operated, (batteries not included).
M1801 | Computer, Microprocessing, w/Flat Panel Monitor | 2 | VV | Desk top microprocessing computer. The unit shall consist of a central processing mini tower, flat panel monitor, keyboard, mouse and speakers. The system shall have the following minimum characteristics: a 2.8 GHz Pentium processor; 512 MB memory; 80GB hard drive; 32/48x CD-ROMDVD combo; 1.44MB network interface card; video 32 MB NVIDIA; a 18 inch flat panel monitor. The computer is used throughout the facility to input, manipulate and retrieve information.
M1825 | Printer, Computer | 1 | VV | High resolution computer printer with a variety of type styles and sheet/envelope feeder trays. Database information reflects network ready, medium duty office style laser printers. Other types of printers (bubble jet, dot matrix, line or plotter) as well as light or heavy use capabilities are available.
P3100 | Lavatory, Vitreous China, Slab Type | 1 | CC | Wall mounted, slab type, vitreous china, lavatory (approximate bowl size 7"x15"x10") with: faucet holes on 4" centers; gooseneck spout; wrist blade handles; and grid strainer. It shall be suitable for use in clinics, offices, washrooms or patient care area.
3 - SS204 - CBOC Chief Medical Officer (CMO) Office, Stff Sprt | 3 - SS204 - CBOC Chief Medical Officer (CMO) Office, Stff Sprt | 3 - SS204 - CBOC Chief Medical Officer (CMO) Office, Stff Sprt | 3 - SS204 - CBOC Chief Medical Officer (CMO) Office, Stff Sprt | 3 - SS204 - CBOC Chief Medical Officer (CMO) Office, Stff Sprt
JSN | NAME | QTY | ACQ/INS | DESCRIPTION
A1010 | Telecommunication Outlet | 2 | VV | Telecommunication outlet location.
A1015 | Telephone, Desk, Multiple Line | 1 | VV | Telephone, desk, multiple line.
A5145 | Hook, Garment, Double, SS, Surface Mounted | 1 | CC | A surface mounted, satin finish stainless steel, double garment hook. Equipped with a concealed mounting bracket that is secured to a concealed wall plate. For general purpose use throughout the facility to hang various items of apparel.
E0078 | Workstation, L-Shaped w/Peninsula, Free Std, 78x72 | 1 | VV | This section will provide a whole work station typical to quickly plan work areas in clinical or administrative spaces. There will be a price decrease if typical work stations are used with vertical hanging strips instead of panels. THIS TYPICAL INCLUDES: 4 standard solid panels; 2 panel connectors, 2-way corner; 1 panel-to-panel connector; 2 finished end hardware; 1 cantilevered work surface; 1 peninsula work surface; 2 lockable flipper units; 2 shelf, storage/display; 2 lights; 1 tack board, 48"W; 1 tool rail, 30"W; 1 paper tray; 1 diagonal tray; 1 adjustable keyboard tray; 1 mobile pedestal, box/file.
F0110 | Bookcase, 3 Shelf | 1 | VV | Freestanding open metal shelf book case, approximately 60" high X 36" wide X 18" deep with three (3) adjustable shelves and four (4) non-marking floor glides.
F0205 | Chair, Side With Arms | 2 | VV | Upholstered side chair, 32" high X 21" wide X 23" deep with arms, padded seats and padded backs. Seat height is a minimum of 17". Available with or without sled base.
F0275 | Chair, Swivel, High Back | 1 | VV | Highback contemporary swivel chair, 41" high X 23" wide X 23" deep with five (5) caster swivel base and arms. Chair may be used at desks or in conference rooms. Back and seat are foam padded and upholstered with either woven textile fabric or vinyl.
F0420 | Cabinet, Filing, Lateral, Half Height | 1 | VV | Half height two (2) or three (3) drawer lateral filing cabinet, 28" high X 42" wide X 18" deep with recessed handles, locking device and drawer label holders. Drawers are adaptable to either letter or legal size materials.
F2000 | Basket, Wastepaper, Fire Resistant | 1 | VV | Wastepaper basket, fire resistant, approximately 40 quart capacity. This unit is used to collect and temporarily store small quantities of paper refuse in patient rooms, administrative areas and nursing stations. Size and shape varies depending on the application and manufacturer selected.
F3200 | Clock, Battery, 12" Diameter | 1 | VV | Clock, 12" diameter. Round surface, easy to read numbers with sweep second hand. Wall mounted unit for use when impractical to install a fully synchronized clock system. Battery operated, (batteries not included).
M1801 | Computer, Microprocessing, w/Flat Panel Monitor | 1 | VV | Desk top microprocessing computer. The unit shall consist of a central processing mini tower, flat panel monitor, keyboard, mouse and speakers. The system shall have the following minimum characteristics: a 2.8 GHz Pentium processor; 512 MB memory; 80GB hard drive; 32/48x CD-ROMDVD combo; 1.44MB network interface card; video 32 MB NVIDIA; a 18 inch flat panel monitor. The computer is used throughout the facility to input, manipulate and retrieve information.
4 - SS204 - CBOC Nurse Manager Office, Stff Sprt | 4 - SS204 - CBOC Nurse Manager Office, Stff Sprt | 4 - SS204 - CBOC Nurse Manager Office, Stff Sprt | 4 - SS204 - CBOC Nurse Manager Office, Stff Sprt | 4 - SS204 - CBOC Nurse Manager Office, Stff Sprt
JSN | NAME | QTY | ACQ/INS | DESCRIPTION
A1010 | Telecommunication Outlet | 2 | VV | Telecommunication outlet location.
A1015 | Telephone, Desk, Multiple Line | 1 | VV | Telephone, desk, multiple line.
A5145 | Hook, Garment, Double, SS, Surface Mounted | 1 | CC | A surface mounted, satin finish stainless steel, double garment hook. Equipped with a concealed mounting bracket that is secured to a concealed wall plate. For general purpose use throughout the facility to hang various items of apparel.
E0078 | Workstation, L-Shaped w/Peninsula, Free Std, 78x72 | 1 | VV | This section will provide a whole work station typical to quickly plan work areas in clinical or administrative spaces. There will be a price decrease if typical work stations are used with vertical hanging strips instead of panels. THIS TYPICAL INCLUDES: 4 standard solid panels; 2 panel connectors, 2-way corner; 1 panel-to-panel connector; 2 finished end hardware; 1 cantilevered work surface; 1 peninsula work surface; 2 lockable flipper units; 2 shelf, storage/display; 2 lights; 1 tack board, 48"W; 1 tool rail, 30"W; 1 paper tray; 1 diagonal tray; 1 adjustable keyboard tray; 1 mobile pedestal, box/file.
F0110 | Bookcase, 3 Shelf | 1 | VV | Freestanding open metal shelf book case, approximately 60" high X 36" wide X 18" deep with three (3) adjustable shelves and four (4) non-marking floor glides.
F0205 | Chair, Side With Arms | 2 | VV | Upholstered side chair, 32" high X 21" wide X 23" deep with arms, padded seats and padded backs. Seat height is a minimum of 17". Available with or without sled base.
F0275 | Chair, Swivel, High Back | 1 | VV | Highback contemporary swivel chair, 41" high X 23" wide X 23" deep with five (5) caster swivel base and arms. Chair may be used at desks or in conference rooms. Back and seat are foam padded and upholstered with either woven textile fabric or vinyl.
F0420 | Cabinet, Filing, Lateral, Half Height | 1 | VV | Half height two (2) or three (3) drawer lateral filing cabinet, 28" high X 42" wide X 18" deep with recessed handles, locking device and drawer label holders. Drawers are adaptable to either letter or legal size materials.
F2000 | Basket, Wastepaper, Fire Resistant | 1 | VV | Wastepaper basket, fire resistant, approximately 40 quart capacity. This unit is used to collect and temporarily store small quantities of paper refuse in patient rooms, administrative areas and nursing stations. Size and shape varies depending on the application and manufacturer selected.
F3200 | Clock, Battery, 12" Diameter | 1 | VV | Clock, 12" diameter. Round surface, easy to read numbers with sweep second hand. Wall mounted unit for use when impractical to install a fully synchronized clock system. Battery operated, (batteries not included).
M1801 | Computer, Microprocessing, w/Flat Panel Monitor | 1 | VV | Desk top microprocessing computer. The unit shall consist of a central processing mini tower, flat panel monitor, keyboard, mouse and speakers. The system shall have the following minimum characteristics: a 2.8 GHz Pentium processor; 512 MB memory; 80GB hard drive; 32/48x CD-ROMDVD combo; 1.44MB network interface card; video 32 MB NVIDIA; a 18 inch flat panel monitor. The computer is used throughout the facility to input, manipulate and retrieve information.
5 - SS204 - CBOC Lead Medical Services Administration Office, Stff Sprt | 5 - SS204 - CBOC Lead Medical Services Administration Office, Stff Sprt | 5 - SS204 - CBOC Lead Medical Services Administration Office, Stff Sprt | 5 - SS204 - CBOC Lead Medical Services Administration Office, Stff Sprt | 5 - SS204 - CBOC Lead Medical Services Administration Office, Stff Sprt
JSN | NAME | QTY | ACQ/INS | DESCRIPTION
A1010 | Telecommunication Outlet | 2 | VV | Telecommunication outlet location.
A1015 | Telephone, Desk, Multiple Line | 1 | VV | Telephone, desk, multiple line.
A5145 | Hook, Garment, Double, SS, Surface Mounted | 1 | CC | A surface mounted, satin finish stainless steel, double garment hook. Equipped with a concealed mounting bracket that is secured to a concealed wall plate. For general purpose use throughout the facility to hang various items of apparel.
E0078 | Workstation, L-Shaped w/Peninsula, Free Std, 78x72 | 1 | VV | This section will provide a whole work station typical to quickly plan work areas in clinical or administrative spaces. There will be a price decrease if typical work stations are used with vertical hanging strips instead of panels. THIS TYPICAL INCLUDES: 4 standard solid panels; 2 panel connectors, 2-way corner; 1 panel-to-panel connector; 2 finished end hardware; 1 cantilevered work surface; 1 peninsula work surface; 2 lockable flipper units; 2 shelf, storage/display; 2 lights; 1 tack board, 48"W; 1 tool rail, 30"W; 1 paper tray; 1 diagonal tray; 1 adjustable keyboard tray; 1 mobile pedestal, box/file.
F0110 | Bookcase, 3 Shelf | 1 | VV | Freestanding open metal shelf book case, approximately 60" high X 36" wide X 18" deep with three (3) adjustable shelves and four (4) non-marking floor glides.
F0205 | Chair, Side With Arms | 2 | VV | Upholstered side chair, 32" high X 21" wide X 23" deep with arms, padded seats and padded backs. Seat height is a minimum of 17". Available with or without sled base.
F0275 | Chair, Swivel, High Back | 1 | VV | Highback contemporary swivel chair, 41" high X 23" wide X 23" deep with five (5) caster swivel base and arms. Chair may be used at desks or in conference rooms. Back and seat are foam padded and upholstered with either woven textile fabric or vinyl.
F0420 | Cabinet, Filing, Lateral, Half Height | 1 | VV | Half height two (2) or three (3) drawer lateral filing cabinet, 28" high X 42" wide X 18" deep with recessed handles, locking device and drawer label holders. Drawers are adaptable to either letter or legal size materials.
F2000 | Basket, Wastepaper, Fire Resistant | 1 | VV | Wastepaper basket, fire resistant, approximately 40 quart capacity. This unit is used to collect and temporarily store small quantities of paper refuse in patient rooms, administrative areas and nursing stations. Size and shape varies depending on the application and manufacturer selected.
F3200 | Clock, Battery, 12" Diameter | 1 | VV | Clock, 12" diameter. Round surface, easy to read numbers with sweep second hand. Wall mounted unit for use when impractical to install a fully synchronized clock system. Battery operated, (batteries not included).
M1801 | Computer, Microprocessing, w/Flat Panel Monitor | 1 | VV | Desk top microprocessing computer. The unit shall consist of a central processing mini tower, flat panel monitor, keyboard, mouse and speakers. The system shall have the following minimum characteristics: a 2.8 GHz Pentium processor; 512 MB memory; 80GB hard drive; 32/48x CD-ROMDVD combo; 1.44MB network interface card; video 32 MB NVIDIA; a 18 inch flat panel monitor. The computer is used throughout the facility to input, manipulate and retrieve information.
6 - SS204 - CBOC Administrative Officer (AO) Office, Stff Sprt | 6 - SS204 - CBOC Administrative Officer (AO) Office, Stff Sprt | 6 - SS204 - CBOC Administrative Officer (AO) Office, Stff Sprt | 6 - SS204 - CBOC Administrative Officer (AO) Office, Stff Sprt | 6 - SS204 - CBOC Administrative Officer (AO) Office, Stff Sprt
JSN | NAME | QTY | ACQ/INS | DESCRIPTION
A1010 | Telecommunication Outlet | 2 | VV | Telecommunication outlet location.
A1015 | Telephone, Desk, Multiple Line | 1 | VV | Telephone, desk, multiple line.
A5145 | Hook, Garment, Double, SS, Surface Mounted | 1 | CC | A surface mounted, satin finish stainless steel, double garment hook. Equipped with a concealed mounting bracket that is secured to a concealed wall plate. For general purpose use throughout the facility to hang various items of apparel.
E0078 | Workstation, L-Shaped w/Peninsula, Free Std, 78x72 | 1 | VV | This section will provide a whole work station typical to quickly plan work areas in clinical or administrative spaces. There will be a price decrease if typical work stations are used with vertical hanging strips instead of panels. THIS TYPICAL INCLUDES: 4 standard solid panels; 2 panel connectors, 2-way corner; 1 panel-to-panel connector; 2 finished end hardware; 1 cantilevered work surface; 1 peninsula work surface; 2 lockable flipper units; 2 shelf, storage/display; 2 lights; 1 tack board, 48"W; 1 tool rail, 30"W; 1 paper tray; 1 diagonal tray; 1 adjustable keyboard tray; 1 mobile pedestal, box/file.
F0110 | Bookcase, 3 Shelf | 1 | VV | Freestanding open metal shelf book case, approximately 60" high X 36" wide X 18" deep with three (3) adjustable shelves and four (4) non-marking floor glides.
F0205 | Chair, Side With Arms | 2 | VV | Upholstered side chair, 32" high X 21" wide X 23" deep with arms, padded seats and padded backs. Seat height is a minimum of 17". Available with or without sled base.
F0275 | Chair, Swivel, High Back | 1 | VV | Highback contemporary swivel chair, 41" high X 23" wide X 23" deep with five (5) caster swivel base and arms. Chair may be used at desks or in conference rooms. Back and seat are foam padded and upholstered with either woven textile fabric or vinyl.
F0420 | Cabinet, Filing, Lateral, Half Height | 1 | VV | Half height two (2) or three (3) drawer lateral filing cabinet, 28" high X 42" wide X 18" deep with recessed handles, locking device and drawer label holders. Drawers are adaptable to either letter or legal size materials.
F2000 | Basket, Wastepaper, Fire Resistant | 1 | VV | Wastepaper basket, fire resistant, approximately 40 quart capacity. This unit is used to collect and temporarily store small quantities of paper refuse in patient rooms, administrative areas and nursing stations. Size and shape varies depending on the application and manufacturer selected.
F3200 | Clock, Battery, 12" Diameter | 1 | VV | Clock, 12" diameter. Round surface, easy to read numbers with sweep second hand. Wall mounted unit for use when impractical to install a fully synchronized clock system. Battery operated, (batteries not included).
M1801 | Computer, Microprocessing, w/Flat Panel Monitor | 1 | VV | Desk top microprocessing computer. The unit shall consist of a central processing mini tower, flat panel monitor, keyboard, mouse and speakers. The system shall have the following minimum characteristics: a 2.8 GHz Pentium processor; 512 MB memory; 80GB hard drive; 32/48x CD-ROMDVD combo; 1.44MB network interface card; video 32 MB NVIDIA; a 18 inch flat panel monitor. The computer is used throughout the facility to input, manipulate and retrieve information.
7 - SS218 - CBOC Administrative Staff Workstation, Stff Sprt | 7 - SS218 - CBOC Administrative Staff Workstation, Stff Sprt | 7 - SS218 - CBOC Administrative Staff Workstation, Stff Sprt | 7 - SS218 - CBOC Administrative Staff Workstation, Stff Sprt | 7 - SS218 - CBOC Administrative Staff Workstation, Stff Sprt
JSN | NAME | QTY | ACQ/INS | DESCRIPTION
A1010 | Telecommunication Outlet | 2 | VV | Telecommunication outlet location.
A1015 | Telephone, Desk, Multiple Line | 1 | VV | Telephone, desk, multiple line.
E0123 | Workstation, Straight, Free Standing, 72" W | 1 | VV | This JSN will provide a whole work station typical to quickly plan work in areas in clinical or administrative spaces. There will be a price decrease if typical work stations are used with vertical hanging strips instead of panels. THIS TYPICAL INCLUDES: 4 Standard Solid Panels 2 Panel Connectors, 2-Way Corner 1 Panel-to-Panel Connector 2 Finished End Hardware 1 Cantilevered, Work Surface 2 Lockable Flipper Units 2 Shelf, Storage/Displays 2 Lights 1 Tack board 1 Tool Rail 1 Paper Tray 1 Diagonal Tray 1 Adjustable Keyboard Tray 1 Mobile Pedestal, Box/File
F0275 | Chair, Swivel, High Back | 1 | VV | Highback contemporary swivel chair, 41" high X 23" wide X 23" deep with five (5) caster swivel base and arms. Chair may be used at desks or in conference rooms. Back and seat are foam padded and upholstered with either woven textile fabric or vinyl.
F0420 | Cabinet, Filing, Lateral, Half Height | 1 | VV | Half height two (2) or three (3) drawer lateral filing cabinet, 28" high X 42" wide X 18" deep with recessed handles, locking device and drawer label holders. Drawers are adaptable to either letter or legal size materials.
F2000 | Basket, Wastepaper, Fire Resistant | 1 | VV | Wastepaper basket, fire resistant, approximately 40 quart capacity. This unit is used to collect and temporarily store small quantities of paper refuse in patient rooms, administrative areas and nursing stations. Size and shape varies depending on the application and manufacturer selected.
M1801 | Computer, Microprocessing, w/Flat Panel Monitor | 1 | VV | Desk top microprocessing computer. The unit shall consist of a central processing mini tower, flat panel monitor, keyboard, mouse and speakers. The system shall have the following minimum characteristics: a 2.8 GHz Pentium processor; 512 MB memory; 80GB hard drive; 32/48x CD-ROMDVD combo; 1.44MB network interface card; video 32 MB NVIDIA; a 18 inch flat panel monitor. The computer is used throughout the facility to input, manipulate and retrieve information.
8 - SS218 - CBOC HAS Workstation, Stff Sprt | 8 - SS218 - CBOC HAS Workstation, Stff Sprt | 8 - SS218 - CBOC HAS Workstation, Stff Sprt | 8 - SS218 - CBOC HAS Workstation, Stff Sprt | 8 - SS218 - CBOC HAS Workstation, Stff Sprt
JSN | NAME | QTY | ACQ/INS | DESCRIPTION
A1010 | Telecommunication Outlet | 2 | VV | Telecommunication outlet location.
A1015 | Telephone, Desk, Multiple Line | 1 | VV | Telephone, desk, multiple line.
E0123 | Workstation, Straight, Free Standing, 72" W | 1 | VV | This JSN will provide a whole work station typical to quickly plan work in areas in clinical or administrative spaces. There will be a price decrease if typical work stations are used with vertical hanging strips instead of panels. THIS TYPICAL INCLUDES: 4 Standard Solid Panels 2 Panel Connectors, 2-Way Corner 1 Panel-to-Panel Connector 2 Finished End Hardware 1 Cantilevered, Work Surface 2 Lockable Flipper Units 2 Shelf, Storage/Displays 2 Lights 1 Tack board 1 Tool Rail 1 Paper Tray 1 Diagonal Tray 1 Adjustable Keyboard Tray 1 Mobile Pedestal, Box/File
F0275 | Chair, Swivel, High Back | 1 | VV | Highback contemporary swivel chair, 41" high X 23" wide X 23" deep with five (5) caster swivel base and arms. Chair may be used at desks or in conference rooms. Back and seat are foam padded and upholstered with either woven textile fabric or vinyl.
F0420 | Cabinet, Filing, Lateral, Half Height | 1 | VV | Half height two (2) or three (3) drawer lateral filing cabinet, 28" high X 42" wide X 18" deep with recessed handles, locking device and drawer label holders. Drawers are adaptable to either letter or legal size materials.
F2000 | Basket, Wastepaper, Fire Resistant | 1 | VV | Wastepaper basket, fire resistant, approximately 40 quart capacity. This unit is used to collect and temporarily store small quantities of paper refuse in patient rooms, administrative areas and nursing stations. Size and shape varies depending on the application and manufacturer selected.
M1801 | Computer, Microprocessing, w/Flat Panel Monitor | 1 | VV | Desk top microprocessing computer. The unit shall consist of a central processing mini tower, flat panel monitor, keyboard, mouse and speakers. The system shall have the following minimum characteristics: a 2.8 GHz Pentium processor; 512 MB memory; 80GB hard drive; 32/48x CD-ROMDVD combo; 1.44MB network interface card; video 32 MB NVIDIA; a 18 inch flat panel monitor. The computer is used throughout the facility to input, manipulate and retrieve information.
9 - SS268 - CBOC Copy / Supply Station, Stff Sprt | 9 - SS268 - CBOC Copy / Supply Station, Stff Sprt | 9 - SS268 - CBOC Copy / Supply Station, Stff Sprt | 9 - SS268 - CBOC Copy / Supply Station, Stff Sprt | 9 - SS268 - CBOC Copy / Supply Station, Stff Sprt
JSN | NAME | QTY | ACQ/INS | DESCRIPTION
A1011 | Telephone, Desk, 1 Line | 1 | VV | Telephone, desk, 1 line.
C04F0 | Cabinet, U/C/B, 1 Shelf, 2 Half DR, 2 DO, 36x36x22 | 1 | CC | Standing height under counter base cabinet with an adjustable shelf and two half width drawers above solid hinged doors. Also referred to as a combination cabinet or a drawer and cupboard cabinet. For general purpose use throughout the facility.
CT020 | Countertop, Solid Surface | 1 | CC | A solid, nonporous countertop with a smooth seamless appearance. Easy to clean and maintain and with proper cleaning does not support the growth of mold. An acrylic-based solid surface product. Standard thickness of 1", and a 4" butt backsplash/curb. Also referred to as a work surface or work top. Available in a choice of colors and depths. Used in lab and other hospital areas requiring optimum physical and chemical resisting properties.
F2000 | Basket, Wastepaper, Fire Resistant | 1 | VV | Wastepaper basket, fire resistant, approximately 40 quart capacity. This unit is used to collect and temporarily store small quantities of paper refuse in patient rooms, administrative areas and nursing stations. Size and shape varies depending on the application and manufacturer selected.
F2550 | Shredder, Paper Heavy Duty | 1 | VV | Shredder shall be able to process a minimum of 25 sheets of paper per pass at a minimum rate of 20 feet per minute. The unit shall have a 16 inch throat to accept paper. Paper shall be shredded into 1/4 inch strips.
M1810 | Copier, Floor Standing, Digital | 1 | VV | Floor standing copier. Unit features automatic paper size selection, automatic document feeder and sorter. The system also has zoom capabilities and automatic two-sided copying. For use where medium volume reproduction is required in the range of 30 to 40 copies per minute.
10 - SC231 - CBOC Staff Workroom / Storage Room, Clncl Sprt | 10 - SC231 - CBOC Staff Workroom / Storage Room, Clncl Sprt | 10 - SC231 - CBOC Staff Workroom / Storage Room, Clncl Sprt | 10 - SC231 - CBOC Staff Workroom / Storage Room, Clncl Sprt | 10 - SC231 - CBOC Staff Workroom / Storage Room, Clncl Sprt
JSN | NAME | QTY | ACQ/INS | DESCRIPTION
A1010 | Telecommunication Outlet | 3 | VV | Telecommunication outlet location.
A1015 | Telephone, Desk, Multiple Line | 3 | VV | Telephone, desk, multiple line.
E0042 | Workcenter, Computer, Free Standing, 48" W | 3 | VV | THIS TYPICAL INCLUDES: 1 Tool Rail 2 Paper Tray 1 Diagonal Tray 1 Freestanding Work Surface 1 Mobile Pedestal, Box/File 1 Adjustable Keyboard Tray
F0275 | Chair, Swivel, High Back | 3 | VV | Highback contemporary swivel chair, 41" high X 23" wide X 23" deep with five (5) caster swivel base and arms. Chair may be used at desks or in conference rooms. Back and seat are foam padded and upholstered with either woven textile fabric or vinyl.
F2000 | Basket, Wastepaper, Fire Resistant | 3 | VV | Wastepaper basket, fire resistant, approximately 40 quart capacity. This unit is used to collect and temporarily store small quantities of paper refuse in patient rooms, administrative areas and nursing stations. Size and shape varies depending on the application and manufacturer selected.
F3200 | Clock, Battery, 12" Diameter | 1 | VV | Clock, 12" diameter. Round surface, easy to read numbers with sweep second hand. Wall mounted unit for use when impractical to install a fully synchronized clock system. Battery operated, (batteries not included).
M1801 | Computer, Microprocessing, w/Flat Panel Monitor | 3 | VV | Desk top microprocessing computer. The unit shall consist of a central processing mini tower, flat panel monitor, keyboard, mouse and speakers. The system shall have the following minimum characteristics: a 2.8 GHz Pentium processor; 512 MB memory; 80GB hard drive; 32/48x CD-ROMDVD combo; 1.44MB network interface card; video 32 MB NVIDIA; a 18 inch flat panel monitor. The computer is used throughout the facility to input, manipulate and retrieve information.
11 - SS101 - CBOC Staff Conference Room, Educ Svc | 11 - SS101 - CBOC Staff Conference Room, Educ Svc | 11 - SS101 - CBOC Staff Conference Room, Educ Svc | 11 - SS101 - CBOC Staff Conference Room, Educ Svc | 11 - SS101 - CBOC Staff Conference Room, Educ Svc
JSN | NAME | QTY | ACQ/INS | DESCRIPTION
A1010 | Telecommunication Outlet | 1 | VV | Telecommunication outlet location.
A5212 | Bracket, Television, Wall-Mounted, Tilt/Angle | 1 | VV | A wall mounted, tilt/angled TV bracket for 37" to 80" TVs. Mount will be a universal and VESA compliant unit with a load capacity of up to 130 lbs.
A5220 | Bracket, Television, Wall Backing | 1 | CC | Wall mounted television bracket backing which provides additional support and strength for the installation of the television bracket. Option available for interior or exterior plate and sized for 12” 16” or 24” stud spacing.
A6046 | Artwork, Decorative, With Frame | 1 | VV | This JSN is to be used for determining and defining location of decorative artwork.
F0220 | Chair, Conference | 10 | VV | Conference chair designed to complement the executive furniture package selected. Foam rubber cushioned seats and backs covered with either woven fabric or vinyl. Base with 5 (five) swivel casters.
F0765 | Table, Folding / Nesting | 2 | VV | Folding table intended for a variety of uses. Designed with a flip top that allows tables to store nested to minimize needed storage space. Available in multiple laminate finish colors/patterns, bases, surface shapes (description and pricing based on a rectangle shape) and edge finish, . Available with leveling glides or casters (2 locking, 2 non-locking).
F2000 | Basket, Wastepaper, Fire Resistant | 1 | VV | Wastepaper basket, fire resistant, approximately 40 quart capacity. This unit is used to collect and temporarily store small quantities of paper refuse in patient rooms, administrative areas and nursing stations. Size and shape varies depending on the application and manufacturer selected.
F3200 | Clock, Battery, 12" Diameter | 1 | VV | Clock, 12" diameter. Round surface, easy to read numbers with sweep second hand. Wall mounted unit for use when impractical to install a fully synchronized clock system. Battery operated, (batteries not included).
M0512 | Television, HDTV, Large Screen, 60" | 1 | VV | A high definition (HDTV) multimedia, slim design, 60"W to 65"W color television. The TV will have a 16.9 wide screen aspect ratio with full HD 1080p resolution and HDMI connections. TV may be LED, Plasma or LCD. TV will include a stand.
12 - SC063 - CBOC Clinical Training Materials Storage Room, Clncl Sprt | 12 - SC063 - CBOC Clinical Training Materials Storage Room, Clncl Sprt | 12 - SC063 - CBOC Clinical Training Materials Storage Room, Clncl Sprt | 12 - SC063 - CBOC Clinical Training Materials Storage Room, Clncl Sprt | 12 - SC063 - CBOC Clinical Training Materials Storage Room, Clncl Sprt
JSN | NAME | QTY | ACQ/INS | DESCRIPTION
A1010 | Telecommunication Outlet | 1 | VV | Telecommunication outlet location.
A1014 | Telephone, Wall Mounted, 1 Line, With Speaker | 1 | VV | Telephone, wall mounted, 1 line, with speaker.
M2055 | Shelving, Storage, Wire, CRS, w/Adjustable Shelves | 4 | VV | Stationary, wire, shelving unit. Unit has fully adjustable shelves constructed of stainless steel. For use in general purpose storage areas. Shelving is provided in various sizes and configurations. Price provided is for a unit approximately 74"H x 18"D x 48"W with four shelves.
14 - STAFF WELLNESS AREA | 14 - STAFF WELLNESS AREA | 14 - STAFF WELLNESS AREA | 14 - STAFF WELLNESS AREA | 14 - STAFF WELLNESS AREA
1 - SS262 - CBOC Clinical Neighborhood Staff Multipurpose Room / Breakroom, Stff Sprt | 1 - SS262 - CBOC Clinical Neighborhood Staff Multipurpose Room / Breakroom, Stff Sprt | 1 - SS262 - CBOC Clinical Neighborhood Staff Multipurpose Room / Breakroom, Stff Sprt | 1 - SS262 - CBOC Clinical Neighborhood Staff Multipurpose Room / Breakroom, Stff Sprt | 1 - SS262 - CBOC Clinical Neighborhood Staff Multipurpose Room / Breakroom, Stff Sprt
JSN | NAME | QTY | ACQ/INS | DESCRIPTION
A1010 | Telecommunication Outlet | 1 | VV | Telecommunication outlet location.
A1012 | Telephone, Wall Mounted, 1 Line | 1 | VV | Telephone, wall mounted, 1 line.
A1080 | Mirror, Posture, Wall Mounted | 1 | CC | Wall mounted posture mirror. Consists of a 1/4" plate glass in a sturdy corrosion resistant frame with water proof back. For educational and therapy programs.
A5075 | Dispenser, Soap, Disposable | 1 | VV | Disposable soap dispenser. One-handed dispensing operation. Designed to accommodate disposable soap cartridge and valve.
A5080 | Dispenser, Paper Towel, SS, Surface Mounted | 1 | CC | A surface mounted, satin finish stainless steel, single-fold, paper towel dispenser. Dispenser features: tumbler lock; front hinged at bottom; and refill indicator slot. Minimum capacity 400 single-fold paper towels. For general purpose use throughout the facility.
A5145 | Hook, Garment, Double, SS, Surface Mounted | 1 | CC | A surface mounted, satin finish stainless steel, double garment hook. Equipped with a concealed mounting bracket that is secured to a concealed wall plate. For general purpose use throughout the facility to hang various items of apparel.
A5210 | Bracket, Television, Wall Mounted, w/Adjust Arm | 1 | VV | Wall mounted television bracket with adjustable arm. Consists of movable arm with minimum 120 degree swivel. Designed for holding wall mounted, flat panel television units in patient rooms.
A5220 | Bracket, Television, Wall Backing | 1 | CC | Wall mounted television bracket backing which provides additional support and strength for the installation of the television bracket. Option available for interior or exterior plate and sized for 12” 16” or 24” stud spacing.
C02C0 | Cabinet, U/C/B, 1 Shelf, 1 Drawer, 1 DO, 36x24x22 | 1 | CC | Standing height under counter base cabinet with an adjustable shelf and a full width drawer above a solid right or left-hinged door (appropriate door hinge configuration to be indicated on equipment elevation drawings). Also referred to as a combination cabinet or a drawer and cupboard cabinet. For general purpose use throughout the facility.
C02D0 | Cabinet, U/C/B, 4 Drawer, 36x24x22 | 1 | CC | Standing height under counter base cabinet with four full width drawers of equal height. Also referred to as a drawer cabinet. For general purpose use throughout the facility.
C04P0 | Cabinet, Sink, U/C/B, 2 Door, 36x36x22 | 1 | CC | Standing height under counter base sink cabinet with solid hinged doors. Also referred to as a double-door sink cabinet. For general purpose use throughout the facility where a sink is to be used. Coordinate actual clear cabinet dimension with the actual outside dimension of sink that is specified to ensure that they are compatible.
CB020 | Cabinet, W/H, 2 Shelf, 1 DO, Sloping Top, 38x24x13 | 2 | CC | Wall hung cabinet with two adjustable shelves, solid right or left-hinged door (appropriate door hinge configuration to be indicated on equipment elevation drawings), and sloping top. Also referred to as a solid hinged single door case. For general purpose use throughout the facility.
CS010 | Sink, SS, Single Compartment, 7.5x12x12 ID | 1 | CC | Single compartment stainless steel sink, drop-in, self-rimming, ledge-type, connected with a drain and provided with a mixing faucet. It shall also be provided with pre-punched fixture holes on 4" center, integral back ledge to accommodate deck-mounted fixtures, brushed/polished interior and top surfaces, and sound deadened. Recommended for use in suspended or U/C/B sink cabinets having a high plastic laminate or Chemsurf laminate countertop/work surface. For general purpose use throughout the facility.
CT020 | Countertop, Solid Surface | 7 | CC | A solid, nonporous countertop with a smooth seamless appearance. Easy to clean and maintain and with proper cleaning does not support the growth of mold. An acrylic-based solid surface product. Standard thickness of 1", and a 4" butt backsplash/curb. Also referred to as a work surface or work top. Available in a choice of colors and depths. Used in lab and other hospital areas requiring optimum physical and chemical resisting properties.
F0225 | Chair, Dining Room | 4 | VV | Dining room chair with glides. Chair has straight legs with cushioned cloth or vinyl seat.
F0795 | Table, Dining | 1 | VV | Dining table. Round 42" diameter or square 42" X 42". Used in dining facilities and can comfortably seat up to four (4) persons.
F2015 | Basket, Wastepaper, Metal/Plastic,2 Swinging Doors | 1 | VV | Metal receptacle for soiled / used towels or waste. Equipped with a removable tapered top with two independently operating self-closing, spring hinged doors. Used in public facilities for the collection and temporary storage of refuse.
F3065 | Whiteboard/Bulletin Board, Combination | 1 | VV | A combination whiteboard and bulletin board, half LCS and half cork. Available with either aluminum or wood frame. It can be used in patient rooms or in any appropriate space in the facility.
F3200 | Clock, Battery, 12" Diameter | 1 | VV | Clock, 12" diameter. Round surface, easy to read numbers with sweep second hand. Wall mounted unit for use when impractical to install a fully synchronized clock system. Battery operated, (batteries not included).
K1552 | Brewer, Coffee, Auto, Elect, 3 Burner, Front/Back | 1 | VV | Space saving front to back automatic coffee maker. This unit includes a heating tank, connection for a cold water supply, decanter service with three burners, funnel and a water flow controller. The unit is used for semi-automatic coffee brewing in cafeterias and commercial institutions. The unit automatically shuts off the water flow when enough has passed through to fill the pot. The unit is normally provided plumbed with a hot water faucet to the side for making other hot drinks (tea, cider, cocoa, etc.). The database height dimension does not include the clearance for coffee decanters warming on the upper burners.
K4665 | Oven, Microwave, Consumer | 1 | VV | Counter mounted microwave oven for average duty use. The exterior cabinet can be metal or heavy duty impact resistant plastic. The oven delivers instant energy for rapid heating, defrosting or prime cooking. The oven has touch pad controls, digital timer, power level selector and preprogrammed selectors for commonly cooked items. This oven is commonly found in staff lounges.
M0515 | Television, HD, 40" Class | 1 | VV | High definition (HDTV) multimedia flat panel LED 40" class display television. The TV will have a 16:9 wide screen aspect ratio, minimum of 1920 x 1080 display resolution, digital tuner, minimum refresh rate of 60Hz, minimum of two HDMI ports and 1 USB port ENERGY STAR certified.
R7250 | Refrigerator/Freezer, 20 Cubic Feet | 1 | VV | Refrigerator/freezer unit. This type unit includes a food saver system that helps keep food fresher. It also includes roll out wheels and is equipped for an optional automatic icemaker. This unit is of commercial or residential design and use.
2 - SS262 - CBOC General Staff Multipurpose Room / Break Room, Stff Sprt | 2 - SS262 - CBOC General Staff Multipurpose Room / Break Room, Stff Sprt | 2 - SS262 - CBOC General Staff Multipurpose Room / Break Room, Stff Sprt | 2 - SS262 - CBOC General Staff Multipurpose Room / Break Room, Stff Sprt | 2 - SS262 - CBOC General Staff Multipurpose Room / Break Room, Stff Sprt
JSN | NAME | QTY | ACQ/INS | DESCRIPTION
A1010 | Telecommunication Outlet | 1 | VV | Telecommunication outlet location.
A1012 | Telephone, Wall Mounted, 1 Line | 1 | VV | Telephone, wall mounted, 1 line.
A1080 | Mirror, Posture, Wall Mounted | 1 | CC | Wall mounted posture mirror. Consists of a 1/4" plate glass in a sturdy corrosion resistant frame with water proof back. For educational and therapy programs.
A5075 | Dispenser, Soap, Disposable | 1 | VV | Disposable soap dispenser. One-handed dispensing operation. Designed to accommodate disposable soap cartridge and valve.
A5080 | Dispenser, Paper Towel, SS, Surface Mounted | 1 | CC | A surface mounted, satin finish stainless steel, single-fold, paper towel dispenser. Dispenser features: tumbler lock; front hinged at bottom; and refill indicator slot. Minimum capacity 400 single-fold paper towels. For general purpose use throughout the facility.
A5145 | Hook, Garment, Double, SS, Surface Mounted | 1 | CC | A surface mounted, satin finish stainless steel, double garment hook. Equipped with a concealed mounting bracket that is secured to a concealed wall plate. For general purpose use throughout the facility to hang various items of apparel.
A5210 | Bracket, Television, Wall Mounted, w/Adjust Arm | 1 | VV | Wall mounted television bracket with adjustable arm. Consists of movable arm with minimum 120 degree swivel. Designed for holding wall mounted, flat panel television units in patient rooms.
A5220 | Bracket, Television, Wall Backing | 1 | CC | Wall mounted television bracket backing which provides additional support and strength for the installation of the television bracket. Option available for interior or exterior plate and sized for 12” 16” or 24” stud spacing.
C02C0 | Cabinet, U/C/B, 1 Shelf, 1 Drawer, 1 DO, 36x24x22 | 1 | CC | Standing height under counter base cabinet with an adjustable shelf and a full width drawer above a solid right or left-hinged door (appropriate door hinge configuration to be indicated on equipment elevation drawings). Also referred to as a combination cabinet or a drawer and cupboard cabinet. For general purpose use throughout the facility.
C02D0 | Cabinet, U/C/B, 4 Drawer, 36x24x22 | 1 | CC | Standing height under counter base cabinet with four full width drawers of equal height. Also referred to as a drawer cabinet. For general purpose use throughout the facility.
C04P0 | Cabinet, Sink, U/C/B, 2 Door, 36x36x22 | 1 | CC | Standing height under counter base sink cabinet with solid hinged doors. Also referred to as a double-door sink cabinet. For general purpose use throughout the facility where a sink is to be used. Coordinate actual clear cabinet dimension with the actual outside dimension of sink that is specified to ensure that they are compatible.
CB020 | Cabinet, W/H, 2 Shelf, 1 DO, Sloping Top, 38x24x13 | 2 | CC | Wall hung cabinet with two adjustable shelves, solid right or left-hinged door (appropriate door hinge configuration to be indicated on equipment elevation drawings), and sloping top. Also referred to as a solid hinged single door case. For general purpose use throughout the facility.
CS010 | Sink, SS, Single Compartment, 7.5x12x12 ID | 1 | CC | Single compartment stainless steel sink, drop-in, self-rimming, ledge-type, connected with a drain and provided with a mixing faucet. It shall also be provided with pre-punched fixture holes on 4" center, integral back ledge to accommodate deck-mounted fixtures, brushed/polished interior and top surfaces, and sound deadened. Recommended for use in suspended or U/C/B sink cabinets having a high plastic laminate or Chemsurf laminate countertop/work surface. For general purpose use throughout the facility.
CT020 | Countertop, Solid Surface | 7 | CC | A solid, nonporous countertop with a smooth seamless appearance. Easy to clean and maintain and with proper cleaning does not support the growth of mold. An acrylic-based solid surface product. Standard thickness of 1", and a 4" butt backsplash/curb. Also referred to as a work surface or work top. Available in a choice of colors and depths. Used in lab and other hospital areas requiring optimum physical and chemical resisting properties.
F0225 | Chair, Dining Room | 4 | VV | Dining room chair with glides. Chair has straight legs with cushioned cloth or vinyl seat.
F0795 | Table, Dining | 1 | VV | Dining table. Round 42" diameter or square 42" X 42". Used in dining facilities and can comfortably seat up to four (4) persons.
F2015 | Basket, Wastepaper, Metal/Plastic,2 Swinging Doors | 1 | VV | Metal receptacle for soiled / used towels or waste. Equipped with a removable tapered top with two independently operating self-closing, spring hinged doors. Used in public facilities for the collection and temporary storage of refuse.
F3065 | Whiteboard/Bulletin Board, Combination | 1 | VV | A combination whiteboard and bulletin board, half LCS and half cork. Available with either aluminum or wood frame. It can be used in patient rooms or in any appropriate space in the facility.
F3200 | Clock, Battery, 12" Diameter | 1 | VV | Clock, 12" diameter. Round surface, easy to read numbers with sweep second hand. Wall mounted unit for use when impractical to install a fully synchronized clock system. Battery operated, (batteries not included).
K1552 | Brewer, Coffee, Auto, Elect, 3 Burner, Front/Back | 1 | VV | Space saving front to back automatic coffee maker. This unit includes a heating tank, connection for a cold water supply, decanter service with three burners, funnel and a water flow controller. The unit is used for semi-automatic coffee brewing in cafeterias and commercial institutions. The unit automatically shuts off the water flow when enough has passed through to fill the pot. The unit is normally provided plumbed with a hot water faucet to the side for making other hot drinks (tea, cider, cocoa, etc.). The database height dimension does not include the clearance for coffee decanters warming on the upper burners.
K4665 | Oven, Microwave, Consumer | 1 | VV | Counter mounted microwave oven for average duty use. The exterior cabinet can be metal or heavy duty impact resistant plastic. The oven delivers instant energy for rapid heating, defrosting or prime cooking. The oven has touch pad controls, digital timer, power level selector and preprogrammed selectors for commonly cooked items. This oven is commonly found in staff lounges.
M0515 | Television, HD, 40" Class | 1 | VV | High definition (HDTV) multimedia flat panel LED 40" class display television. The TV will have a 16:9 wide screen aspect ratio, minimum of 1920 x 1080 display resolution, digital tuner, minimum refresh rate of 60Hz, minimum of two HDMI ports and 1 USB port ENERGY STAR certified.
R7250 | Refrigerator/Freezer, 20 Cubic Feet | 1 | VV | Refrigerator/freezer unit. This type unit includes a food saver system that helps keep food fresher. It also includes roll out wheels and is equipped for an optional automatic icemaker. This unit is of commercial or residential design and use.
4 - CWV11 - CBOC Staff Lactation Room, Wm Vet Svc | 4 - CWV11 - CBOC Staff Lactation Room, Wm Vet Svc | 4 - CWV11 - CBOC Staff Lactation Room, Wm Vet Svc | 4 - CWV11 - CBOC Staff Lactation Room, Wm Vet Svc | 4 - CWV11 - CBOC Staff Lactation Room, Wm Vet Svc
JSN | NAME | QTY | ACQ/INS | DESCRIPTION
A1080 | Mirror, Posture, Wall Mounted | 1 | CC | Wall mounted posture mirror. Consists of a 1/4" plate glass in a sturdy corrosion resistant frame with water proof back. For educational and therapy programs.
A4995 | Table, Diaper Changing, Wall Mounted | 1 | CC | Wall mounted diaper changing table for use in public restrooms. Unit is a fold down system that folds upward when not in use for minimal intrusion into the room. Changing surface is contoured and has safety belt to insure that an infant will not fall from the table. Table is designed to hold no less than 250 pounds static weight. Closed dimensions are approximately 21" H x 36" W x 5" D. Open dimensions vary according to style. One system's open dimensions are 15 " high, 32" wide and 19" deep.
A5075 | Dispenser, Soap, Disposable | 1 | VV | Disposable soap dispenser. One-handed dispensing operation. Designed to accommodate disposable soap cartridge and valve.
A5077 | Dispenser, Hand Sanitizer, Hands-Free | 1 | VV | A touch free wall-mounted hand sanitizer dispenser. For use throughout a healthcare facility. Unit does not include the sanitizing liquid. Units are battery operated.
A5082 | Dispenser, Paper Towel, Sensor, Hands Free | 1 | CC | A surface mounted, sensor activated, automatic, roll paper towel dispenser. The unit dispenses a paper towel automatically only when hands are place in position below the dispenser for maximum sanitation and hygiene. May include adjustable settings for sheet length, time delay, and sensor range. Unit is battery operated or with optional AC power adapter.
A5145 | Hook, Garment, Double, SS, Surface Mounted | 1 | CC | A surface mounted, satin finish stainless steel, double garment hook. Equipped with a concealed mounting bracket that is secured to a concealed wall plate. For general purpose use throughout the facility to hang various items of apparel.
C0035 | Rail, Apron, 4x24x1 | 2 | CC | Apron rail. Also referred to as an apron front, apron panel, or knee space rail. Used to close in front knee space area and/or provide work surface support between two base cabinets or a base cabinet and wall. Apron rails should be ordered in pairs to provide both front and rear work surface support.
C02D0 | Cabinet, U/C/B, 4 Drawer, 36x24x22 | 1 | CC | Standing height under counter base cabinet with four full width drawers of equal height. Also referred to as a drawer cabinet. For general purpose use throughout the facility.
CS040 | Sink, SS, Single Compartment, 7.5x14x14 ID | 1 | CC | Single compartment stainless steel sink, drop-in, self-rimming, ledge-type, connected with a drain and provided with a mixing faucet. It shall also be provided with pre-punched fixture holes on 4" center, integral back ledge to accommodate deck-mounted fixtures, brushed/polished interior and top surfaces, and sound deadened. Recommended for use in suspended or U/C/B sink cabinets having a high plastic laminate or Chemsurf laminate countertop/work surface. Coordinate actual outside sink dimensions with the actual clear dimension of cabinet specified to ensure that they are compatible. For general purpose use throughout the facility.
CT020 | Countertop, Solid Surface | 6 | CC | A solid, nonporous countertop with a smooth seamless appearance. Easy to clean and maintain and with proper cleaning does not support the growth of mold. An acrylic-based solid surface product. Standard thickness of 1", and a 4" butt backsplash/curb. Also referred to as a work surface or work top. Available in a choice of colors and depths. Used in lab and other hospital areas requiring optimum physical and chemical resisting properties.
F0255 | Chair, Easy | 1 | VV | Easy chair approximately 35" high X 28" wide X 32" deep with arms and floor glides. Arms, back and seat are foam padded and upholstered in woven textile fabric or vinyl.
F0740 | Table, Occasional, Lamp | 1 | VV | Occasional lamp table (end table) approximately 20" high X 27" wide X 27" deep with choice of finishes (wood, oak veneer, or high pressure laminate).
F2010 | Basket, Wastepaper, Step-On | 1 | VV | "Step-on" wastepaper basket with inner liner and foot petal activated flip top.
R6200 | Refrigerator, U/C or F/S, 5 Cu Ft | 1 | VV | Utility refrigerator approximately 35" H x 24" W x 26" D. The unit has a two tray ice cube cooling system. The refrigerator fits standard architectural dimensions for undercounter installation. The unit is perfect for use in nurses' station, wards, and laboratories, pharmacies or wherever space is limited.
5 - SB191 - CBOC Universal Staff Toilet, Bldg Sprt | 5 - SB191 - CBOC Universal Staff Toilet, Bldg Sprt | 5 - SB191 - CBOC Universal Staff Toilet, Bldg Sprt | 5 - SB191 - CBOC Universal Staff Toilet, Bldg Sprt | 5 - SB191 - CBOC Universal Staff Toilet, Bldg Sprt
JSN | NAME | QTY | ACQ/INS | DESCRIPTION
A1067 | Mirror, Float Glass, ADA Accessible | 1 | CC | A high quality 1/4" polished float glass mirror with a stainless steel frame. Frame holds mirror in a tilted position for accessibility and compliance with ADA requirements. Mirror has a galvanized steel back secured to frame with concealed screws with integral horizontal hanging brackets. Mirror shall be approximately 18" wide and 36" high. Other sizes are available.
A4995 | Table, Diaper Changing, Wall Mounted | 1 | CC | Wall mounted diaper changing table for use in public restrooms. Unit is a fold down system that folds upward when not in use for minimal intrusion into the room. Changing surface is contoured and has safety belt to insure that an infant will not fall from the table. Table is designed to hold no less than 250 pounds static weight. Closed dimensions are approximately 21" H x 36" W x 5" D. Open dimensions vary according to style. One system's open dimensions are 15 " high, 32" wide and 19" deep.
A5075 | Dispenser, Soap, Disposable | 1 | VV | Disposable soap dispenser. One-handed dispensing operation. Designed to accommodate disposable soap cartridge and valve.
A5082 | Dispenser, Paper Towel, Sensor, Hands Free | 1 | CC | A surface mounted, sensor activated, automatic, roll paper towel dispenser. The unit dispenses a paper towel automatically only when hands are place in position below the dispenser for maximum sanitation and hygiene. May include adjustable settings for sheet length, time delay, and sensor range. Unit is battery operated or with optional AC power adapter.
A5090 | Disposal, Sanitary Napkin, SS, Surface Mounted | 1 | CC | A surface mounted, satin finish stainless steel, sanitary napkin disposal. Disposal features a flip-up cover, secured to the container by a heavy duty stainless steel piano-hinge. Disposal may be secured to wall or toilet partition. For general purpose use in female toilet stalls or rooms and uni-sex toilet rooms.
A5109 | Grab Bar, 1-1/4" Dia., SS, 2 Wall, W/C Accessible | 1 | CC | A 1-1/4" diameter, satin finish stainless steel, peened gripping surface, 2 wall toilet stall/ room, grab bar with concealed mounting flanges. Snap over flanges are provided to conceal mounting screws. A selection of mounting kits and concealed anchor devices are available from the manufacturers for different types of installations. Grab bar shall comply with barrier-free accessibility guidelines for structural strength. For typical water closet applications in toilet stalls and rooms where ADA (American's With Disabilities Act) requirements must be met.
A5145 | Hook, Garment, Double, SS, Surface Mounted | 1 | CC | A surface mounted, satin finish stainless steel, double garment hook. Equipped with a concealed mounting bracket that is secured to a concealed wall plate. For general purpose use throughout the facility to hang various items of apparel.
A5200 | Dispenser, Toilet Tissue, SS, 2-Roll, Surface Mntd | 1 | CC | A concealed surface mounted, double roll, satin finish stainless steel, toilet tissue dispenser. Unit accommodates two standard-core toilet tissue rolls through 5" in diameter. Spindles are chrome plated plastic with a heavy-duty internal spring and turn freely for non-controlled delivery. For general purpose use in restrooms.
F2010 | Basket, Wastepaper, Step-On | 1 | VV | "Step-on" wastepaper basket with inner liner and foot petal activated flip top.
P3200 | Lavatory, Vitreous China, Slab Type w/Sens Op Fauc | 1 | CC | Wall mounted, slab type, vitreous china, lavatory (approximately 7 x 15 x 10 inches) with faucet holes on 4 inch centers; electronic sensor operated, goose neck spout and grid strainer. It shall be suitable for use in clinics, offices and patient care areas.
P9050 | Toilet, Wall Hung, Siphon Jet | 1 | CC | Siphon jet water closet/ toilet. This unit is wall hung with an elongated bowl, top spud flushometer, seat with open front and check hinge, and carrier. Used in restrooms throughout the health care facility.
6 - SB196 - CBOC Universal Staff Toilet / Shower, Bldg Sprt | 6 - SB196 - CBOC Universal Staff Toilet / Shower, Bldg Sprt | 6 - SB196 - CBOC Universal Staff Toilet / Shower, Bldg Sprt | 6 - SB196 - CBOC Universal Staff Toilet / Shower, Bldg Sprt | 6 - SB196 - CBOC Universal Staff Toilet / Shower, Bldg Sprt
JSN | NAME | QTY | ACQ/INS | DESCRIPTION
A1090 | Mirror, Float Glass, With SS Frame & Shelf | 1 | CC | A high quality 1/4" polished float glass mirror, approximately 36' H X 18' W framed in a one-piece, bright polished, stainless steel channel frame with 90° mitered corners and an integral stainless steel, stain finish, shelf. All edges of the mirror are protected by absorbing filler strips. Mirror has a galvanized steel back with integral horizontal hanging brackets and wall hanger for concealed mounting. For mounting above single wall mounted lavatories located in restroom areas, Doctor examination areas, offices, etc. May also be used above double lavatories, either wall or countertop mounted.
A5030 | Bench, Stall, Shower, Built In | 1 | CC | Shower bench; built-in. Eighteen (18) gauge stainless steel frame with anchors built-in into the wall. Size and shape as required.
A5075 | Dispenser, Soap, Disposable | 1 | VV | Disposable soap dispenser. One-handed dispensing operation. Designed to accommodate disposable soap cartridge and valve.
A5082 | Dispenser, Paper Towel, Sensor, Hands Free | 1 | CC | A surface mounted, sensor activated, automatic, roll paper towel dispenser. The unit dispenses a paper towel automatically only when hands are place in position below the dispenser for maximum sanitation and hygiene. May include adjustable settings for sheet length, time delay, and sensor range. Unit is battery operated or with optional AC power adapter.
A5090 | Disposal, Sanitary Napkin, SS, Surface Mounted | 1 | CC | A surface mounted, satin finish stainless steel, sanitary napkin disposal. Disposal features a flip-up cover, secured to the container by a heavy duty stainless steel piano-hinge. Disposal may be secured to wall or toilet partition. For general purpose use in female toilet stalls or rooms and uni-sex toilet rooms.
A5109 | Grab Bar, 1-1/4" Dia., SS, 2 Wall, W/C Accessible | 1 | CC | A 1-1/4" diameter, satin finish stainless steel, peened gripping surface, 2 wall toilet stall/ room, grab bar with concealed mounting flanges. Snap over flanges are provided to conceal mounting screws. A selection of mounting kits and concealed anchor devices are available from the manufacturers for different types of installations. Grab bar shall comply with barrier-free accessibility guidelines for structural strength. For typical water closet applications in toilet stalls and rooms where ADA (American's With Disabilities Act) requirements must be met.
A5110 | Grab Bar, 1-1/4" Dia., SS, 2 Wall, Shower Use | 1 | CC | A 1-1/4" diameter, satin finish stainless steel, peened gripping surface, 2 wall shower, grab bar with concealed mounting flanges. Snap over flanges are provided to conceal mounting screws. A selection of mounting kits and concealed anchor devices are available from the manufacturers for different types of installations. Grab bar shall comply with barrier-free accessibility guidelines for structural strength. For typical applications in shower stalls where ADA (American's With Disabilities Act) requirements must be met.
A5145 | Hook, Garment, Double, SS, Surface Mounted | 1 | CC | A surface mounted, satin finish stainless steel, double garment hook. Equipped with a concealed mounting bracket that is secured to a concealed wall plate. For general purpose use throughout the facility to hang various items of apparel.
A5170 | Rod, Shower Curtain, 1"Diameter, W/Curtain & Hooks | 1 | CC | A concealed mounted, 1" outside diameter, satin finish stainless steel, shower curtain rod with white vinyl shower curtain (72" H) and SS shower curtain hooks. Rod and curtain available in various widths. For general purpose use at shower stall or bathtub locations. Pricing based upon standard shower stall dimensions of 36" x 36" and a standard curtain height of 72".
A5200 | Dispenser, Toilet Tissue, SS, 2-Roll, Surface Mntd | 1 | CC | A concealed surface mounted, double roll, satin finish stainless steel, toilet tissue dispenser. Unit accommodates two standard-core toilet tissue rolls through 5" in diameter. Spindles are chrome plated plastic with a heavy-duty internal spring and turn freely for non-controlled delivery. For general purpose use in restrooms.
A5205 | Bar, Towel, 1" Diameter, SS, Surface Mounted | 1 | CC | A surface mounted, satin finish stainless steel, 1" diameter, towel bar. Support posts and flanges are one piece, chrome-plated, cast heavy brass with satin finish. Towel bar shall not rotate within support posts. Available in 18", 24" and 30" widths. For general purpose use in shower or bathtub rooms. Pricing based upon a suggested standard width of 18".
F2010 | Basket, Wastepaper, Step-On | 1 | VV | "Step-on" wastepaper basket with inner liner and foot petal activated flip top.
P3000 | Lavatory, Vitreous China, Straight Back | 1 | CC | Wall mounted, vitreous china lavatory (approximate bowl size 7"x15"x10") with: straight-front apron, straight or contoured back; faucet holes on 4" centers; gooseneck spout; wrist blade handles; and grid strainer. It shall be suitable for use in clinics, offices, washrooms or patient care areas.
P5040 | Shower, Single, Hand-Held | 1 | CC | A complete, barrier-free, single hand-held, personal shower system. The shower system includes: pressure balanced mixing valve with high temperature limit stop; personal hand shower; shower hose; wall supply; and slide bar. For general purpose use throughout the facility in shower stalls.
P9050 | Toilet, Wall Hung, Siphon Jet | 1 | CC | Siphon jet water closet/ toilet. This unit is wall hung with an elongated bowl, top spud flushometer, seat with open front and check hinge, and carrier. Used in restrooms throughout the health care facility.
7 - SS251 - CBOC Staff Personal Property Locker Alcove, Stff Sprt | 7 - SS251 - CBOC Staff Personal Property Locker Alcove, Stff Sprt | 7 - SS251 - CBOC Staff Personal Property Locker Alcove, Stff Sprt | 7 - SS251 - CBOC Staff Personal Property Locker Alcove, Stff Sprt | 7 - SS251 - CBOC Staff Personal Property Locker Alcove, Stff Sprt
JSN | NAME | QTY | ACQ/INS | DESCRIPTION
A1030 | Locker, 2 Person, Over/Under | 12 | VV | Two person locker, double tier, 72Hx12Wx18D. This unit includes hooks for coats and hats. Door equipped with safety guard handles. Designed for storage of coats, hats, and other personal belongings. Other width and depths are available.
A1080 | Mirror, Posture, Wall Mounted | 1 | CC | Wall mounted posture mirror. Consists of a 1/4" plate glass in a sturdy corrosion resistant frame with water proof back. For educational and therapy programs.
15 - MOBILE TECHNOLOGY AREA | 15 - MOBILE TECHNOLOGY AREA | 15 - MOBILE TECHNOLOGY AREA | 15 - MOBILE TECHNOLOGY AREA | 15 - MOBILE TECHNOLOGY AREA
1 - SB291 - CBOC Mobile Technology Vestibule, Bldg Sprt | 1 - SB291 - CBOC Mobile Technology Vestibule, Bldg Sprt | 1 - SB291 - CBOC Mobile Technology Vestibule, Bldg Sprt | 1 - SB291 - CBOC Mobile Technology Vestibule, Bldg Sprt | 1 - SB291 - CBOC Mobile Technology Vestibule, Bldg Sprt
JSN | NAME | QTY | ACQ/INS | DESCRIPTION
A6046 | Artwork, Decorative, With Frame | 1 | VV | This JSN is to be used for determining and defining location of decorative artwork.
2 - SB003 - CBOC Mobile Technology Patient Seating, Bldg Sprt | 2 - SB003 - CBOC Mobile Technology Patient Seating, Bldg Sprt | 2 - SB003 - CBOC Mobile Technology Patient Seating, Bldg Sprt | 2 - SB003 - CBOC Mobile Technology Patient Seating, Bldg Sprt | 2 - SB003 - CBOC Mobile Technology Patient Seating, Bldg Sprt
JSN | NAME | QTY | ACQ/INS | DESCRIPTION
A5077 | Dispenser, Hand Sanitizer, Hands-Free | 1 | VV | A touch free wall-mounted hand sanitizer dispenser. For use throughout a healthcare facility. Unit does not include the sanitizing liquid. Units are battery operated.
A6046 | Artwork, Decorative, With Frame | 1 | VV | This JSN is to be used for determining and defining location of decorative artwork.
F0206 | Chair, Side, Bariatric, With Arms | 1 | VV | A bariatric side chair with arms for use in a waiting room, lobby or other patient area. Chair will have a padded seat and back and have a capacity of 800 pounds.
F0305 | Chair, Waiting Room, Single | 1 | VV | Single seat waiting room chair with foam padded seat and back. Upholstered with either woven fabric textile or vinyl. Arms and floor glides included.
F2000 | Basket, Wastepaper, Fire Resistant | 1 | VV | Wastepaper basket, fire resistant, approximately 40 quart capacity. This unit is used to collect and temporarily store small quantities of paper refuse in patient rooms, administrative areas and nursing stations. Size and shape varies depending on the application and manufacturer selected.
F2300 | Rack, Magazine, Wall Mounted | 1 | VV | Wall mounted magazine rack with nine (9) magazine holding compartments.
F3200 | Clock, Battery, 12" Diameter | 1 | VV | Clock, 12" diameter. Round surface, easy to read numbers with sweep second hand. Wall mounted unit for use when impractical to install a fully synchronized clock system. Battery operated, (batteries not included).