## Report Info
Contents - VA PG-18-5 Department of Veterans Affairs STERILE PROCESSING SERVICE (285) Workshop Report Generated: 15 Mar 2022 10:48AM ET

## STERILE PROCESSING SERVICE (285
STERILE PROCESSING SERVICE (285) | STERILE PROCESSING SERVICE (285) | STERILE PROCESSING SERVICE (285) | STERILE PROCESSING SERVICE (285) | STERILE PROCESSING SERVICE (285)
1 - DECONTAMINATION AREA | 1 - DECONTAMINATION AREA | 1 - DECONTAMINATION AREA | 1 - DECONTAMINATION AREA | 1 - DECONTAMINATION AREA
2 - SC856 - PPE Alcove, SPS | 2 - SC856 - PPE Alcove, SPS | 2 - SC856 - PPE Alcove, SPS | 2 - SC856 - PPE Alcove, SPS | 2 - SC856 - PPE Alcove, SPS
JSN | NAME | QTY | ACQ/INS | DESCRIPTION
A5145 | Hook, Garment, Double, SS, Surface Mounted | 4 | CC | A surface mounted, satin finish stainless steel, double garment hook. Equipped with a concealed mounting bracket that is secured to a concealed wall plate. For general purpose use throughout the facility to hang various items of apparel.
A5160 | Shelf, 8" Depth, SS, Surface Mounted | 1 | CC | A surface mounted, satin finish, stainless steel shelf with a minimum depth of 8". Mounting brackets are welded to shelf. Shelf is available in various widths. For general purpose use in scrub areas/rooms or other areas of the facility where a SS shelf is required. Pricing based upon a 36" width.
F2020 | Can, Trash, 44 Gallon | 1 | VV | Forty four (44) gallon trash can, 32" high X 24" diameter, with lid. Used to collect and transport refuse from a point of origin to point of disposal (example: from soiled utility or a nursing unit to the trash compactor at housekeeping).
M2035 | Rack, Storage, Mobile, Wire, CRS | 1 | VV | Mobile, wire, storage rack. Unit has open, fully adjustable, corrosion resistant wire surfaces and is mounted on stem casters. Used for linen or other general purpose storage and transport. Racks are provided in various sizes and configurations. The price provided is for a unit approximately 68"H x 18"D x 48"W with four shelves, bumpers, two swivel and two braking casters.
3 - SC861 - Decontamination Room, SPS | 3 - SC861 - Decontamination Room, SPS | 3 - SC861 - Decontamination Room, SPS | 3 - SC861 - Decontamination Room, SPS | 3 - SC861 - Decontamination Room, SPS
JSN | NAME | QTY | ACQ/INS | DESCRIPTION
_0064 | Cabinet, Wall Mounted, SS, Sloping Top | 1 | CC | 'Wall hung stainless steel cabinet with adjustable shelves, solid hinged clear glass doors, and sloping top. For storing purpose in areas where stainless steel cabinets are used.
_0065 | Shower, Emergency, Ceiling Mounted | 1 | CC | Deluge safety shower. This is a complete, semi concealed safety station consisting of a ceiling mounted emergency shower. Used anywhere exposure to hazardous substances may occur.
A1010 | Telecommunication Outlet | 1 | VV | Telecommunication outlet location.
A1014 | Telephone, Wall Mounted, 1 Line, With Speaker | 1 | VV | Telephone, wall mounted, 1 line, with speaker.
A1195 | Counter, Cleanup, With 2 or 3 Sinks | 2 | CC | Two or three sink cleanup counter. Unit is constructed of type 304 corrosion resistant stainless steel. It consists of three sinks 14"W X 16"H X 10"D, hot and cold water faucet, and pre-rinse spray hose. Equipped with channel reinforced drainboards, and backsplash, and supported by tubular stainless steel legs. Unit is designed for use in control sterile supply decontamination areas.
A5075 | Dispenser, Soap, Disposable | 1 | VV | Disposable soap dispenser. One-handed dispensing operation. Designed to accommodate disposable soap cartridge and valve.
A5077 | Dispenser, Hand Sanitizer, Hands-Free | 1 | VV | A touch free wall-mounted hand sanitizer dispenser. For use throughout a healthcare facility. Unit does not include the sanitizing liquid. Units are battery operated.
A5080 | Dispenser, Paper Towel, SS, Surface Mounted | 1 | CC | A surface mounted, satin finish stainless steel, single-fold, paper towel dispenser. Dispenser features: tumbler lock; front hinged at bottom; and refill indicator slot. Minimum capacity 400 single-fold paper towels. For general purpose use throughout the facility.
A5106 | Waste Disposal Unit, Sharps w/Glove Dispenser | 1 | VV | The unit is designed for the disposal of sharps and complies with OSHA guidelines for the handling of sharps. It shall house a 5 quart container and be capable of being mounted on a wall. It shall have a glove dispenser attached. The unit shall be secured by a locked enclosure.
A5212 | Bracket, Television, Wall-Mounted, Tilt/Angle | 1 | VV | A wall mounted, tilt/angled TV bracket for 37" to 80" TVs. Mount will be a universal and VESA compliant unit with a load capacity of up to 130 lbs.
CT050 | Countertop, Stainless Steel | 9 | CC | Stainless steel countertop (composition of heavy-gauge Type No. 304 stainless steel) having a smooth satin finish and integral 4" backsplash/curb. Also referred to as a corrosion-resistant steel work surface or work top. Available in various depths. Used in areas where excellent ease of cleaning, abrasion resistance, bacteria resistance, impact resistance, load capacity and moisture resistance, are of concern. Pricing based upon a 24" depth.
F2020 | Can, Trash, 44 Gallon | 1 | VV | Forty four (44) gallon trash can, 32" high X 24" diameter, with lid. Used to collect and transport refuse from a point of origin to point of disposal (example: from soiled utility or a nursing unit to the trash compactor at housekeeping).
F2700 | Reader, Bar Code, Hand Held, With Interface | 2 | VV | Hand held laser bar code reader with computer interface. Used for automated inventory, using bar code stickers / labels. Convenience outlet required at point of use.
F3200 | Clock, Battery, 12" Diameter | 1 | VV | Clock, 12" diameter. Round surface, easy to read numbers with sweep second hand. Wall mounted unit for use when impractical to install a fully synchronized clock system. Battery operated, (batteries not included).
K6300 | Sink, Cook's, 1 Compartment | 1 | CC | Single compartment cook's sink. The sink bowl is 24" long x 24" wide x 14" deep. The sink meets specification MIL-S-19114 for a type I, style C unit. This sink has no drainboards.
M0512 | Television, HDTV, Large Screen, 60" | 1 | VV | A high definition (HDTV) multimedia, slim design, 60"W to 65"W color television. The TV will have a 16.9 wide screen aspect ratio with full HD 1080p resolution and HDMI connections. TV may be LED, Plasma or LCD. TV will include a stand.
M1801 | Computer, Microprocessing, w/Flat Panel Monitor | 1 | VV | Desk top microprocessing computer. The unit shall consist of a central processing mini tower, flat panel monitor, keyboard, mouse and speakers. The system shall have the following minimum characteristics: a 2.8 GHz Pentium processor; 512 MB memory; 80GB hard drive; 32/48x CD-ROMDVD combo; 1.44MB network interface card; video 32 MB NVIDIA; a 18 inch flat panel monitor. The computer is used throughout the facility to input, manipulate and retrieve information.
M1803 | Workstation, Computer, Wall Mounted, Adjustable | 1 | VV | A wall mounted computer workstation with height adjustable monitor and keyboard arms. Keyboard and monitor can be stored within 8" to 10" of wall. Fingertip adjustability for keyboard and monitor enable frequent position changes. Unit contains an integrated cable management system to hide wires. A separate wall-mounted CPU holder is included.
M3072 | Frame, Infectious Waste Bag w/Lid | 1 | VV | Frame for an infectious waste collection bag. Made of heavy tubular stainless steel with heavy gauge welded steel platform. Adjust to hold 18" or 25" trash bags. Mounted on ball bearing casters and includes permanently mounted hinged lid. Provides means of bagging infectious waste at point of waste generation.
P2000 | Eyewash, Wall Mounted, Hands-Free | 1 | CC | Wall mounted emergency eye wash station. The flow of water from the unit is activated by hand. Upon initiation of water flow the unit will operate hands free to provide streams of water to clear foreign particles or dilute caustic liquids from the eyes in emergency situations. Used in laboratories and areas of the hospital where employees are subject to foreign bodies or liquid material to the eyes.
P2451 | Valve, Mixing, Thermostatic, Eyewash | 1 | CC | Emergency tempering valve thermostatically mixes hot and cold water to provide a safe fluid supply for a single emergency eye/face wash with a flow rate of 10 gpm (38.8L)
P3200 | Lavatory, Vitreous China, Slab Type w/Sens Op Fauc | 1 | CC | Wall mounted, slab type, vitreous china, lavatory (approximately 7 x 15 x 10 inches) with faucet holes on 4 inch centers; electronic sensor operated, goose neck spout and grid strainer. It shall be suitable for use in clinics, offices and patient care areas.
S0940 | Washer/Disinfector,STM,1DO,RSCD1WLL,26X24X24 Cham | 2 | CC | A recessed mounted (through one wall), single door (vertical sliding with tempered glass window), multi-level, mechanical, washer/disinfector, minimum chamber size 26X24X24, utilizing facility supplied steam. The unit is controlled by a microcomputer that monitors and controls all unit operations and functions and provides both audible and visual indications of deviations. A printer-recorder documents and records each cycle performance. Processing cycles are pre-programmed with pre-wash, wash/cleaning, rinse, and thermal rinse/disinfection. For use in health care facilities and laboratories where reusable items (instruments, utensils, anesthesia/respiratory goods, and glassware) are handled for decontamination purposes. This unit is not a substitute for terminal sterilization. Unit available with manual or power door, various electrical configurations, options, and accessories. Price based upon power door, 208V, 3-phase, with various options.
S1905 | Window, Sliding Service | 1 | CC | A sliding glass transaction window without a screen. Used as a pass thru between two spaces. It has a single operable window and one fixed. The sliding window remains in position where left. The window can open vertically or horizontal and typically is made of aluminum or stainless steel with tempered or laminated glass.
S2635 | Cleaner, Ultrasonic, SNGL Chamber, CAB, F/S | 1 | VV | A free-standing, cabinet mounted, single stainless steel chamber (minimum size 10X24X12), ultrasonic cleaner. The cleaning unit includes the following minimum features: power lid, automatic detergent injector, automatic level controls, automatic timer, and switch fill and drain controls. Sonic cleaning energy provided to the chamber by transducers which are powered by a solid-state generator(s) at a frequency of 40 kHz. Designed for use in surgery reprocessing areas, central processing departments and laboratories to clean surgical instruments and other hardware with sonic energy.
4 - SC871 - Automated Cart Washer, SPS | 4 - SC871 - Automated Cart Washer, SPS | 4 - SC871 - Automated Cart Washer, SPS | 4 - SC871 - Automated Cart Washer, SPS | 4 - SC871 - Automated Cart Washer, SPS
JSN | NAME | QTY | ACQ/INS | DESCRIPTION
S3185 | Washer, Cart & Utensil, 2 DO, PIT MNTD, RCSD 2 WLL | 1 | CC | A recessed (through two walls), pit mounted, double door (right or left-hinged, appropriate configuration to be indicated on equipment elevation drawings), cart and utensil washer (minimum chamber load capacity 78X34X76). A microprocessor-based controller monitors and controls system operations and functions. The unit provides: visual and/or audible indication of cycle operation, programmable treatment time and temperatures, and a minimum of three cycles (wash with detergent, rinse, and drying). For use in central processing to clean and decontaminate, carts, patient-care utensils (IV poles, wheel chairs, stretchers, etc.) and other bulk items. Various electrical configurations are available, for pricing 208V, 60HZ, 3-phase is used.
5 - SC872 - Manual Cart Washer, SPS | 5 - SC872 - Manual Cart Washer, SPS | 5 - SC872 - Manual Cart Washer, SPS | 5 - SC872 - Manual Cart Washer, SPS | 5 - SC872 - Manual Cart Washer, SPS
JSN | NAME | QTY | ACQ/INS | DESCRIPTION
A5080 | Dispenser, Paper Towel, SS, Surface Mounted | 1 | CC | A surface mounted, satin finish stainless steel, single-fold, paper towel dispenser. Dispenser features: tumbler lock; front hinged at bottom; and refill indicator slot. Minimum capacity 400 single-fold paper towels. For general purpose use throughout the facility.
A5107 | Dispenser, Glove, Surgical/Examination, Wall Mntd | 1 | VV | Examination three (Small Medium, Large) glove dispenser box for wall mounting. Fabricated of either cold rolled steel with a white baked enamel finish, plastic or acrylic. Hardware not included, Option 3 powder coated steel.
P6150 | Sink, Cage Washing, SS, Single Compartment, F/S | 1 | CC | A free standing, single compartment (16"x36"x24"), #14 gauge Type 304 stainless steel, cage washing sink with gooseneck spout and lever handle drain. Sink is all welded construction with rolled rims. Ends and integral drainboards are welded. Sink has 15" high back, stainless steel adjustable angle frame legs and soap dish. It is available with or without drainboard(s). For general purpose use in laboratory research and vet areas for washing small animal cages. Pricing based upon a sink with 24" left drainboard.
6 - SC873 - Water Treatment / Detergent Storage Room, SPS | 6 - SC873 - Water Treatment / Detergent Storage Room, SPS | 6 - SC873 - Water Treatment / Detergent Storage Room, SPS | 6 - SC873 - Water Treatment / Detergent Storage Room, SPS | 6 - SC873 - Water Treatment / Detergent Storage Room, SPS
JSN | NAME | QTY | ACQ/INS | DESCRIPTION
A1010 | Telecommunication Outlet | 1 | VV | Telecommunication outlet location.
A1014 | Telephone, Wall Mounted, 1 Line, With Speaker | 1 | VV | Telephone, wall mounted, 1 line, with speaker.
M2055 | Shelving, Storage, Wire, CRS, w/Adjustable Shelves | 4 | VV | Stationary, wire, shelving unit. Unit has fully adjustable shelves constructed of stainless steel. For use in general purpose storage areas. Shelving is provided in various sizes and configurations. Price provided is for a unit approximately 74"H x 18"D x 48"W with four shelves.
7 - SB244 - SPS Housekeeping Aides Closet (HAC), Bldg Sprt | 7 - SB244 - SPS Housekeeping Aides Closet (HAC), Bldg Sprt | 7 - SB244 - SPS Housekeeping Aides Closet (HAC), Bldg Sprt | 7 - SB244 - SPS Housekeeping Aides Closet (HAC), Bldg Sprt | 7 - SB244 - SPS Housekeeping Aides Closet (HAC), Bldg Sprt
JSN | NAME | QTY | ACQ/INS | DESCRIPTION
A5075 | Dispenser, Soap, Disposable | 1 | VV | Disposable soap dispenser. One-handed dispensing operation. Designed to accommodate disposable soap cartridge and valve.
A5080 | Dispenser, Paper Towel, SS, Surface Mounted | 1 | CC | A surface mounted, satin finish stainless steel, single-fold, paper towel dispenser. Dispenser features: tumbler lock; front hinged at bottom; and refill indicator slot. Minimum capacity 400 single-fold paper towels. For general purpose use throughout the facility.
A5107 | Dispenser, Glove, Surgical/Examination, Wall Mntd | 1 | VV | Examination three (Small Medium, Large) glove dispenser box for wall mounting. Fabricated of either cold rolled steel with a white baked enamel finish, plastic or acrylic. Hardware not included, Option 3 powder coated steel.
A5135 | Shelf, Utility W/ Mop/Broom Holders, SS, Surf Mntd | 1 | CC | A surface mounted, satin finish stainless steel, utility shelf with a maximum of 6 mop/broom holders and 5 rag hooks. Utility shelf features: 8" deep shelf; mounting brackets welded to shelf; spring activated rubber cam holders; and drying rod. Unit is available in various widths 30" (minimum, 3 holders and 2 hooks) to 48" (maximum, 6 holders and 5 hooks). For use in janitor closets. Pricing based on a 36" width.
F0500 | Cart, Janitor's | 1 | VV | Janitors cart, 38" high X 66" wide X 20" deep with 25 gallon heavy duty collection bag. Accommodations for locking vault and janitorial support items (broom, dust pan, chemicals, mop and mop bucket; not included).
F0505 | Bucket, Mop, With Wringer, 26 Quart | 1 | VV | Mobile mop bucket / wringer combination, approximately 35" H x 17" W x 22" D with four 2" casters. Total capacity is 26 quarts. Unit used for general hard surface floor maintenance.
P2000 | Eyewash, Wall Mounted, Hands-Free | 1 | CC | Wall mounted emergency eye wash station. The flow of water from the unit is activated by hand. Upon initiation of water flow the unit will operate hands free to provide streams of water to clear foreign particles or dilute caustic liquids from the eyes in emergency situations. Used in laboratories and areas of the hospital where employees are subject to foreign bodies or liquid material to the eyes.
P2451 | Valve, Mixing, Thermostatic, Eyewash | 1 | CC | Emergency tempering valve thermostatically mixes hot and cold water to provide a safe fluid supply for a single emergency eye/face wash with a flow rate of 10 gpm (38.8L)
P4700 | Sink, Mop, Molded Stone | 1 | CC | Mop service sink approximately 10"H x 36"W x 24"D. Also called a mop service basin and a mop receptor. Unit is made of molded stone and is a one piece item. It shall include a service faucet hose, hose bracket and mop hanger. Used in utility rooms for cleaning mops and floor cleaning equipment.
2 - SCOPE PROCESSING AREA | 2 - SCOPE PROCESSING AREA | 2 - SCOPE PROCESSING AREA | 2 - SCOPE PROCESSING AREA | 2 - SCOPE PROCESSING AREA
1 - SC881 - Scope Processing Anteroom, SPS | 1 - SC881 - Scope Processing Anteroom, SPS | 1 - SC881 - Scope Processing Anteroom, SPS | 1 - SC881 - Scope Processing Anteroom, SPS | 1 - SC881 - Scope Processing Anteroom, SPS
JSN | NAME | QTY | ACQ/INS | DESCRIPTION
A1010 | Telecommunication Outlet | 1 | VV | Telecommunication outlet location.
A1014 | Telephone, Wall Mounted, 1 Line, With Speaker | 1 | VV | Telephone, wall mounted, 1 line, with speaker.
A1066 | Mirror, Float Glass, With SS Frame | 1 | CC | A high quality 1/4" polished float glass mirror 36X18, framed in a one-piece, bright polished, stainless steel channel frame with 90° mitered corners. All edges of the mirror are protected by absorbing filler strips. Mirror has a galvanized steel back with integral horizontal hanging brackets and wall hanger for concealed mounting. For mounting above single wall mounted lavatories located in toilet areas, Doctors examination offices, etc. May also be used above double lavatories, either wall or countertop mounted, found in restroom areas.
A5075 | Dispenser, Soap, Disposable | 1 | VV | Disposable soap dispenser. One-handed dispensing operation. Designed to accommodate disposable soap cartridge and valve.
A5077 | Dispenser, Hand Sanitizer, Hands-Free | 1 | VV | A touch free wall-mounted hand sanitizer dispenser. For use throughout a healthcare facility. Unit does not include the sanitizing liquid. Units are battery operated.
A5080 | Dispenser, Paper Towel, SS, Surface Mounted | 1 | CC | A surface mounted, satin finish stainless steel, single-fold, paper towel dispenser. Dispenser features: tumbler lock; front hinged at bottom; and refill indicator slot. Minimum capacity 400 single-fold paper towels. For general purpose use throughout the facility.
CT050 | Countertop, Stainless Steel | 1 | CC | Stainless steel countertop (composition of heavy-gauge Type No. 304 stainless steel) having a smooth satin finish and integral 4" backsplash/curb. Also referred to as a corrosion-resistant steel work surface or work top. Available in various depths. Used in areas where excellent ease of cleaning, abrasion resistance, bacteria resistance, impact resistance, load capacity and moisture resistance, are of concern. Pricing based upon a 24" depth.
F2010 | Basket, Wastepaper, Step-On | 1 | VV | "Step-on" wastepaper basket with inner liner and foot petal activated flip top.
P3100 | Lavatory, Vitreous China, Slab Type | 1 | CC | Wall mounted, slab type, vitreous china, lavatory (approximate bowl size 7"x15"x10") with: faucet holes on 4" centers; gooseneck spout; wrist blade handles; and grid strainer. It shall be suitable for use in clinics, offices, washrooms or patient care area.
2 - SC882 - Scope Processing PPE Alcove, SPS | 2 - SC882 - Scope Processing PPE Alcove, SPS | 2 - SC882 - Scope Processing PPE Alcove, SPS | 2 - SC882 - Scope Processing PPE Alcove, SPS | 2 - SC882 - Scope Processing PPE Alcove, SPS
JSN | NAME | QTY | ACQ/INS | DESCRIPTION
A5145 | Hook, Garment, Double, SS, Surface Mounted | 4 | CC | A surface mounted, satin finish stainless steel, double garment hook. Equipped with a concealed mounting bracket that is secured to a concealed wall plate. For general purpose use throughout the facility to hang various items of apparel.
A5160 | Shelf, 8" Depth, SS, Surface Mounted | 1 | CC | A surface mounted, satin finish, stainless steel shelf with a minimum depth of 8". Mounting brackets are welded to shelf. Shelf is available in various widths. For general purpose use in scrub areas/rooms or other areas of the facility where a SS shelf is required. Pricing based upon a 36" width.
F2020 | Can, Trash, 44 Gallon | 1 | VV | Forty four (44) gallon trash can, 32" high X 24" diameter, with lid. Used to collect and transport refuse from a point of origin to point of disposal (example: from soiled utility or a nursing unit to the trash compactor at housekeeping).
M2035 | Rack, Storage, Mobile, Wire, CRS | 1 | VV | Mobile, wire, storage rack. Unit has open, fully adjustable, corrosion resistant wire surfaces and is mounted on stem casters. Used for linen or other general purpose storage and transport. Racks are provided in various sizes and configurations. The price provided is for a unit approximately 68"H x 18"D x 48"W with four shelves, bumpers, two swivel and two braking casters.
3 - SC883 - Scope Processing Decontamination Room, SPS | 3 - SC883 - Scope Processing Decontamination Room, SPS | 3 - SC883 - Scope Processing Decontamination Room, SPS | 3 - SC883 - Scope Processing Decontamination Room, SPS | 3 - SC883 - Scope Processing Decontamination Room, SPS
JSN | NAME | QTY | ACQ/INS | DESCRIPTION
A1195 | Counter, Cleanup, With 2 or 3 Sinks | 2 | CC | Two or three sink cleanup counter. Unit is constructed of type 304 corrosion resistant stainless steel. It consists of three sinks 14"W X 16"H X 10"D, hot and cold water faucet, and pre-rinse spray hose. Equipped with channel reinforced drainboards, and backsplash, and supported by tubular stainless steel legs. Unit is designed for use in control sterile supply decontamination areas.
A5075 | Dispenser, Soap, Disposable | 1 | VV | Disposable soap dispenser. One-handed dispensing operation. Designed to accommodate disposable soap cartridge and valve.
A5077 | Dispenser, Hand Sanitizer, Hands-Free | 1 | VV | A touch free wall-mounted hand sanitizer dispenser. For use throughout a healthcare facility. Unit does not include the sanitizing liquid. Units are battery operated.
A5080 | Dispenser, Paper Towel, SS, Surface Mounted | 1 | CC | A surface mounted, satin finish stainless steel, single-fold, paper towel dispenser. Dispenser features: tumbler lock; front hinged at bottom; and refill indicator slot. Minimum capacity 400 single-fold paper towels. For general purpose use throughout the facility.
A5106 | Waste Disposal Unit, Sharps w/Glove Dispenser | 1 | VV | The unit is designed for the disposal of sharps and complies with OSHA guidelines for the handling of sharps. It shall house a 5 quart container and be capable of being mounted on a wall. It shall have a glove dispenser attached. The unit shall be secured by a locked enclosure.
CT050 | Countertop, Stainless Steel | 1 | CC | Stainless steel countertop (composition of heavy-gauge Type No. 304 stainless steel) having a smooth satin finish and integral 4" backsplash/curb. Also referred to as a corrosion-resistant steel work surface or work top. Available in various depths. Used in areas where excellent ease of cleaning, abrasion resistance, bacteria resistance, impact resistance, load capacity and moisture resistance, are of concern. Pricing based upon a 24" depth.
F0540 | Cart, Scope, Transport | 1 | VV | A cart designed specifically for the safe transport of endoscopy scopes. The cart will have a lightweight frame of a tubular welded construction. The sides and back panels will be of a foamed resin with a work top of seamless, raised edge plastic. The cart will have rectangle or round trays with lids and will have 4 casters with 2 locking. Cart may have a roll-top door with a key lock.
F3200 | Clock, Battery, 12" Diameter | 1 | VV | Clock, 12" diameter. Round surface, easy to read numbers with sweep second hand. Wall mounted unit for use when impractical to install a fully synchronized clock system. Battery operated, (batteries not included).
M1801 | Computer, Microprocessing, w/Flat Panel Monitor | 1 | VV | Desk top microprocessing computer. The unit shall consist of a central processing mini tower, flat panel monitor, keyboard, mouse and speakers. The system shall have the following minimum characteristics: a 2.8 GHz Pentium processor; 512 MB memory; 80GB hard drive; 32/48x CD-ROMDVD combo; 1.44MB network interface card; video 32 MB NVIDIA; a 18 inch flat panel monitor. The computer is used throughout the facility to input, manipulate and retrieve information.
M1803 | Workstation, Computer, Wall Mounted, Adjustable | 1 | VV | A wall mounted computer workstation with height adjustable monitor and keyboard arms. Keyboard and monitor can be stored within 8" to 10" of wall. Fingertip adjustability for keyboard and monitor enable frequent position changes. Unit contains an integrated cable management system to hide wires. A separate wall-mounted CPU holder is included.
M3072 | Frame, Infectious Waste Bag w/Lid | 1 | VV | Frame for an infectious waste collection bag. Made of heavy tubular stainless steel with heavy gauge welded steel platform. Adjust to hold 18" or 25" trash bags. Mounted on ball bearing casters and includes permanently mounted hinged lid. Provides means of bagging infectious waste at point of waste generation.
P2000 | Eyewash, Wall Mounted, Hands-Free | 1 | CC | Wall mounted emergency eye wash station. The flow of water from the unit is activated by hand. Upon initiation of water flow the unit will operate hands free to provide streams of water to clear foreign particles or dilute caustic liquids from the eyes in emergency situations. Used in laboratories and areas of the hospital where employees are subject to foreign bodies or liquid material to the eyes.
P2451 | Valve, Mixing, Thermostatic, Eyewash | 1 | CC | Emergency tempering valve thermostatically mixes hot and cold water to provide a safe fluid supply for a single emergency eye/face wash with a flow rate of 10 gpm (38.8L)
P3100 | Lavatory, Vitreous China, Slab Type | 1 | CC | Wall mounted, slab type, vitreous china, lavatory (approximate bowl size 7"x15"x10") with: faucet holes on 4" centers; gooseneck spout; wrist blade handles; and grid strainer. It shall be suitable for use in clinics, offices, washrooms or patient care area.
S1905 | Window, Sliding Service | 1 | CC | A sliding glass transaction window without a screen. Used as a pass thru between two spaces. It has a single operable window and one fixed. The sliding window remains in position where left. The window can open vertically or horizontal and typically is made of aluminum or stainless steel with tempered or laminated glass.
4 - SC885 - Scope Processing Room, SPS | 4 - SC885 - Scope Processing Room, SPS | 4 - SC885 - Scope Processing Room, SPS | 4 - SC885 - Scope Processing Room, SPS | 4 - SC885 - Scope Processing Room, SPS
JSN | NAME | QTY | ACQ/INS | DESCRIPTION
A5075 | Dispenser, Soap, Disposable | 1 | VV | Disposable soap dispenser. One-handed dispensing operation. Designed to accommodate disposable soap cartridge and valve.
A5077 | Dispenser, Hand Sanitizer, Hands-Free | 1 | VV | A touch free wall-mounted hand sanitizer dispenser. For use throughout a healthcare facility. Unit does not include the sanitizing liquid. Units are battery operated.
A5080 | Dispenser, Paper Towel, SS, Surface Mounted | 1 | CC | A surface mounted, satin finish stainless steel, single-fold, paper towel dispenser. Dispenser features: tumbler lock; front hinged at bottom; and refill indicator slot. Minimum capacity 400 single-fold paper towels. For general purpose use throughout the facility.
CT050 | Countertop, Stainless Steel | 1 | CC | Stainless steel countertop (composition of heavy-gauge Type No. 304 stainless steel) having a smooth satin finish and integral 4" backsplash/curb. Also referred to as a corrosion-resistant steel work surface or work top. Available in various depths. Used in areas where excellent ease of cleaning, abrasion resistance, bacteria resistance, impact resistance, load capacity and moisture resistance, are of concern. Pricing based upon a 24" depth.
F0540 | Cart, Scope, Transport | 1 | VV | A cart designed specifically for the safe transport of endoscopy scopes. The cart will have a lightweight frame of a tubular welded construction. The sides and back panels will be of a foamed resin with a work top of seamless, raised edge plastic. The cart will have rectangle or round trays with lids and will have 4 casters with 2 locking. Cart may have a roll-top door with a key lock.
F2010 | Basket, Wastepaper, Step-On | 1 | VV | "Step-on" wastepaper basket with inner liner and foot petal activated flip top.
F3200 | Clock, Battery, 12" Diameter | 1 | VV | Clock, 12" diameter. Round surface, easy to read numbers with sweep second hand. Wall mounted unit for use when impractical to install a fully synchronized clock system. Battery operated, (batteries not included).
P2000 | Eyewash, Wall Mounted, Hands-Free | 1 | CC | Wall mounted emergency eye wash station. The flow of water from the unit is activated by hand. Upon initiation of water flow the unit will operate hands free to provide streams of water to clear foreign particles or dilute caustic liquids from the eyes in emergency situations. Used in laboratories and areas of the hospital where employees are subject to foreign bodies or liquid material to the eyes.
P2451 | Valve, Mixing, Thermostatic, Eyewash | 1 | CC | Emergency tempering valve thermostatically mixes hot and cold water to provide a safe fluid supply for a single emergency eye/face wash with a flow rate of 10 gpm (38.8L)
P3100 | Lavatory, Vitreous China, Slab Type | 1 | CC | Wall mounted, slab type, vitreous china, lavatory (approximate bowl size 7"x15"x10") with: faucet holes on 4" centers; gooseneck spout; wrist blade handles; and grid strainer. It shall be suitable for use in clinics, offices, washrooms or patient care area.
S2627 | Washer, Fiber Scope | 1 | VV | A low temperature sterile processing system for sterilizing immersible surgical and diagnostic scopes, cameras, instruments and accessories. The unit shall provide a digital display of cycle data and shall record and print a permanent record of cycles. Units are available in floor, counter top or cart models.
5 - SC891 - Scope Staging Room, SPS | 5 - SC891 - Scope Staging Room, SPS | 5 - SC891 - Scope Staging Room, SPS | 5 - SC891 - Scope Staging Room, SPS | 5 - SC891 - Scope Staging Room, SPS
JSN | NAME | QTY | ACQ/INS | DESCRIPTION
F0540 | Cart, Scope, Transport | 1 | VV | A cart designed specifically for the safe transport of endoscopy scopes. The cart will have a lightweight frame of a tubular welded construction. The sides and back panels will be of a foamed resin with a work top of seamless, raised edge plastic. The cart will have rectangle or round trays with lids and will have 4 casters with 2 locking. Cart may have a roll-top door with a key lock.
M3160 | Cabinet, Storage, Hanging Scopes | 1 | VV | Scope hanging cabinet. Cabinet has the capacity to hold up to nine scopes. Some cabinets may have a roll top closure and optional storage drawer.
3 - PREPARATION AND ASSEMBLY AREA | 3 - PREPARATION AND ASSEMBLY AREA | 3 - PREPARATION AND ASSEMBLY AREA | 3 - PREPARATION AND ASSEMBLY AREA | 3 - PREPARATION AND ASSEMBLY AREA
1 - SC881 - Prep & Assembly Anteroom, SPS | 1 - SC881 - Prep & Assembly Anteroom, SPS | 1 - SC881 - Prep & Assembly Anteroom, SPS | 1 - SC881 - Prep & Assembly Anteroom, SPS | 1 - SC881 - Prep & Assembly Anteroom, SPS
JSN | NAME | QTY | ACQ/INS | DESCRIPTION
A1010 | Telecommunication Outlet | 1 | VV | Telecommunication outlet location.
A1014 | Telephone, Wall Mounted, 1 Line, With Speaker | 1 | VV | Telephone, wall mounted, 1 line, with speaker.
A1066 | Mirror, Float Glass, With SS Frame | 1 | CC | A high quality 1/4" polished float glass mirror 36X18, framed in a one-piece, bright polished, stainless steel channel frame with 90° mitered corners. All edges of the mirror are protected by absorbing filler strips. Mirror has a galvanized steel back with integral horizontal hanging brackets and wall hanger for concealed mounting. For mounting above single wall mounted lavatories located in toilet areas, Doctors examination offices, etc. May also be used above double lavatories, either wall or countertop mounted, found in restroom areas.
A5075 | Dispenser, Soap, Disposable | 1 | VV | Disposable soap dispenser. One-handed dispensing operation. Designed to accommodate disposable soap cartridge and valve.
A5077 | Dispenser, Hand Sanitizer, Hands-Free | 1 | VV | A touch free wall-mounted hand sanitizer dispenser. For use throughout a healthcare facility. Unit does not include the sanitizing liquid. Units are battery operated.
A5080 | Dispenser, Paper Towel, SS, Surface Mounted | 1 | CC | A surface mounted, satin finish stainless steel, single-fold, paper towel dispenser. Dispenser features: tumbler lock; front hinged at bottom; and refill indicator slot. Minimum capacity 400 single-fold paper towels. For general purpose use throughout the facility.
CT050 | Countertop, Stainless Steel | 1 | CC | Stainless steel countertop (composition of heavy-gauge Type No. 304 stainless steel) having a smooth satin finish and integral 4" backsplash/curb. Also referred to as a corrosion-resistant steel work surface or work top. Available in various depths. Used in areas where excellent ease of cleaning, abrasion resistance, bacteria resistance, impact resistance, load capacity and moisture resistance, are of concern. Pricing based upon a 24" depth.
F2010 | Basket, Wastepaper, Step-On | 1 | VV | "Step-on" wastepaper basket with inner liner and foot petal activated flip top.
P3100 | Lavatory, Vitreous China, Slab Type | 1 | CC | Wall mounted, slab type, vitreous china, lavatory (approximate bowl size 7"x15"x10") with: faucet holes on 4" centers; gooseneck spout; wrist blade handles; and grid strainer. It shall be suitable for use in clinics, offices, washrooms or patient care area.
2 - SC882 - Prep & Assembly PPE Alcove, SPS | 2 - SC882 - Prep & Assembly PPE Alcove, SPS | 2 - SC882 - Prep & Assembly PPE Alcove, SPS | 2 - SC882 - Prep & Assembly PPE Alcove, SPS | 2 - SC882 - Prep & Assembly PPE Alcove, SPS
JSN | NAME | QTY | ACQ/INS | DESCRIPTION
A5145 | Hook, Garment, Double, SS, Surface Mounted | 4 | CC | A surface mounted, satin finish stainless steel, double garment hook. Equipped with a concealed mounting bracket that is secured to a concealed wall plate. For general purpose use throughout the facility to hang various items of apparel.
A5160 | Shelf, 8" Depth, SS, Surface Mounted | 1 | CC | A surface mounted, satin finish, stainless steel shelf with a minimum depth of 8". Mounting brackets are welded to shelf. Shelf is available in various widths. For general purpose use in scrub areas/rooms or other areas of the facility where a SS shelf is required. Pricing based upon a 36" width.
F2020 | Can, Trash, 44 Gallon | 1 | VV | Forty four (44) gallon trash can, 32" high X 24" diameter, with lid. Used to collect and transport refuse from a point of origin to point of disposal (example: from soiled utility or a nursing unit to the trash compactor at housekeeping).
M2035 | Rack, Storage, Mobile, Wire, CRS | 1 | VV | Mobile, wire, storage rack. Unit has open, fully adjustable, corrosion resistant wire surfaces and is mounted on stem casters. Used for linen or other general purpose storage and transport. Racks are provided in various sizes and configurations. The price provided is for a unit approximately 68"H x 18"D x 48"W with four shelves, bumpers, two swivel and two braking casters.
3 - SC892 - Clean Instrument Set Assembly Workroom, SPS | 3 - SC892 - Clean Instrument Set Assembly Workroom, SPS | 3 - SC892 - Clean Instrument Set Assembly Workroom, SPS | 3 - SC892 - Clean Instrument Set Assembly Workroom, SPS | 3 - SC892 - Clean Instrument Set Assembly Workroom, SPS
JSN | NAME | QTY | ACQ/INS | DESCRIPTION
_0045 | Cabinet, Instrument, SS surface | 4 | CC | Instrument Cabinet is made of solid steel. Cabinet top working surface is stainless steel. Cabinet has separate drawer storage compartments. Each drawer has a maximum load capacity of at least 440 lbs evenly distributed. 28"w x 33"h x 28"d. Used for instrument storage.
_0046 | Cabinet, FS, Pegboard | 2 | CC | Floor standing storage cabinet approximately 35"w x 76"h x 16"d, with removable stainless pegboard, 2 framed glass hinged doors, and sloping top. Used to store endoscopy equipment, large instruments and other equipment items.
_0047 | Rack, Sterile Wrap | 1 | VV | Chrome plated rack used to hang sterile wrapping materiel. The unit is mobile consisting of 4 swivel casters, 4 posts, 4 support bars and wire bottom shelf. 60"w x 24"d
_0048 | Cart, Washer Transfer | 2 | VV | Stainless steel transfer cart for transferring instruments and accessories into and out of washer / disinfector. Includes one storage shelf with 4 casters and an integrated tub / docking and rack locking devices. Fixed height.
_0064 | Cabinet, Wall Mounted, SS, Sloping Top | 2 | CC | 'Wall hung stainless steel cabinet with adjustable shelves, solid hinged clear glass doors, and sloping top. For storing purpose in areas where stainless steel cabinets are used.
A1010 | Telecommunication Outlet | 4 | VV | Telecommunication outlet location.
A1014 | Telephone, Wall Mounted, 1 Line, With Speaker | 1 | VV | Telephone, wall mounted, 1 line, with speaker.
A5075 | Dispenser, Soap, Disposable | 1 | VV | Disposable soap dispenser. One-handed dispensing operation. Designed to accommodate disposable soap cartridge and valve.
A5077 | Dispenser, Hand Sanitizer, Hands-Free | 1 | VV | A touch free wall-mounted hand sanitizer dispenser. For use throughout a healthcare facility. Unit does not include the sanitizing liquid. Units are battery operated.
A5080 | Dispenser, Paper Towel, SS, Surface Mounted | 1 | CC | A surface mounted, satin finish stainless steel, single-fold, paper towel dispenser. Dispenser features: tumbler lock; front hinged at bottom; and refill indicator slot. Minimum capacity 400 single-fold paper towels. For general purpose use throughout the facility.
CT050 | Countertop, Stainless Steel | 1 | CC | Stainless steel countertop (composition of heavy-gauge Type No. 304 stainless steel) having a smooth satin finish and integral 4" backsplash/curb. Also referred to as a corrosion-resistant steel work surface or work top. Available in various depths. Used in areas where excellent ease of cleaning, abrasion resistance, bacteria resistance, impact resistance, load capacity and moisture resistance, are of concern. Pricing based upon a 24" depth.
F0230 | Chair, Drafting, Rotary | 3 | VV | Drafting chair approximately 47" high X 20" wide X 20" deep with rotary stool and a 5 (five) star base with casters. Padded seat and back. Foot ring adjusts with chair.
F2700 | Reader, Bar Code, Hand Held, With Interface | 1 | VV | Hand held laser bar code reader with computer interface. Used for automated inventory, using bar code stickers / labels. Convenience outlet required at point of use.
M1801 | Computer, Microprocessing, w/Flat Panel Monitor | 4 | VV | Desk top microprocessing computer. The unit shall consist of a central processing mini tower, flat panel monitor, keyboard, mouse and speakers. The system shall have the following minimum characteristics: a 2.8 GHz Pentium processor; 512 MB memory; 80GB hard drive; 32/48x CD-ROMDVD combo; 1.44MB network interface card; video 32 MB NVIDIA; a 18 inch flat panel monitor. The computer is used throughout the facility to input, manipulate and retrieve information.
M1825 | Printer, Computer | 1 | VV | High resolution computer printer with a variety of type styles and sheet/envelope feeder trays. Database information reflects network ready, medium duty office style laser printers. Other types of printers (bubble jet, dot matrix, line or plotter) as well as light or heavy use capabilities are available.
P3100 | Lavatory, Vitreous China, Slab Type | 1 | CC | Wall mounted, slab type, vitreous china, lavatory (approximate bowl size 7"x15"x10") with: faucet holes on 4" centers; gooseneck spout; wrist blade handles; and grid strainer. It shall be suitable for use in clinics, offices, washrooms or patient care area.
S9610 | Station, Utility / Rack | 3 | CC | Rack / utility station. The station consists of a stainless steel countertop, 4-1/2" apron, legs and necessary cross-member supports. The stations are specially designed to handle loading racks or trays for use with a specific manufacturer's related equipment and accessories but may also serve a variety of general uses, such as an accumulating, sorting, inspecting, or processing station. Various station widths/lengths (25" to 126", depending upon manufacturer) are available. Pricing based on 48' width/length.
4 - SC901 - Supplies Storage Room, SPS | 4 - SC901 - Supplies Storage Room, SPS | 4 - SC901 - Supplies Storage Room, SPS | 4 - SC901 - Supplies Storage Room, SPS | 4 - SC901 - Supplies Storage Room, SPS
JSN | NAME | QTY | ACQ/INS | DESCRIPTION
A1010 | Telecommunication Outlet | 1 | VV | Telecommunication outlet location.
A1014 | Telephone, Wall Mounted, 1 Line, With Speaker | 1 | VV | Telephone, wall mounted, 1 line, with speaker.
M2055 | Shelving, Storage, Wire, CRS, w/Adjustable Shelves | 4 | VV | Stationary, wire, shelving unit. Unit has fully adjustable shelves constructed of stainless steel. For use in general purpose storage areas. Shelving is provided in various sizes and configurations. Price provided is for a unit approximately 74"H x 18"D x 48"W with four shelves.
4 - STERILIZATION AREA | 4 - STERILIZATION AREA | 4 - STERILIZATION AREA | 4 - STERILIZATION AREA | 4 - STERILIZATION AREA
1 - SC902 - Steam Sterilization Room, SPS | 1 - SC902 - Steam Sterilization Room, SPS | 1 - SC902 - Steam Sterilization Room, SPS | 1 - SC902 - Steam Sterilization Room, SPS | 1 - SC902 - Steam Sterilization Room, SPS
JSN | NAME | QTY | ACQ/INS | DESCRIPTION
_0042 | Incubator, Biological Indicator | 1 | VV | 'A rapid readout biological that monitors the effectiveness of the sterilization process with results usually within one hour. System consists of biological indicators and auto-reader. Auto-reader has advance electronics LCD panel and audible alarm.
A1010 | Telecommunication Outlet | 1 | VV | Telecommunication outlet location.
A1014 | Telephone, Wall Mounted, 1 Line, With Speaker | 1 | VV | Telephone, wall mounted, 1 line, with speaker.
A5160 | Shelf, 8" Depth, SS, Surface Mounted | 1 | CC | A surface mounted, satin finish, stainless steel shelf with a minimum depth of 8". Mounting brackets are welded to shelf. Shelf is available in various widths. For general purpose use in scrub areas/rooms or other areas of the facility where a SS shelf is required. Pricing based upon a 36" width.
CT050 | Countertop, Stainless Steel | 1 | CC | Stainless steel countertop (composition of heavy-gauge Type No. 304 stainless steel) having a smooth satin finish and integral 4" backsplash/curb. Also referred to as a corrosion-resistant steel work surface or work top. Available in various depths. Used in areas where excellent ease of cleaning, abrasion resistance, bacteria resistance, impact resistance, load capacity and moisture resistance, are of concern. Pricing based upon a 24" depth.
M1801 | Computer, Microprocessing, w/Flat Panel Monitor | 1 | VV | Desk top microprocessing computer. The unit shall consist of a central processing mini tower, flat panel monitor, keyboard, mouse and speakers. The system shall have the following minimum characteristics: a 2.8 GHz Pentium processor; 512 MB memory; 80GB hard drive; 32/48x CD-ROMDVD combo; 1.44MB network interface card; video 32 MB NVIDIA; a 18 inch flat panel monitor. The computer is used throughout the facility to input, manipulate and retrieve information.
S0442 | Sterilizer,Stm,VAC,2DO,RCSD 2WLL,24x36x48 Chamber | 2 | CC | A recessed mounted (through two walls), double door (right or left-hinged, appropriate door configuration to be indicated on equipment elevation drawings), vacuum, sterilizer utilizing a remote electric steam generator. The unit is controlled by a microcomputer that monitors and controls all unit operations and functions and provides both audible and visual indications of deviations. A printer-recorder documents and records each cycle performance. For general purpose pre-vacuum or gravity steam sterilization of hospital and laboratory supplies at temperatures in the range from 110°C to 135°C (230°F to 275°F). A liquid cycle is also provided at temperatures in the range from 100°C to 121°C (212°F to 250°F). NOTE: For the electric steam generator, refer to JSN: S1830. Doors may be power operated.
S0495 | Loading Car & Transfer Carriage, 24x36x48 Chamber | 4 | CC | Loading car and transfer carriage for use with sterilizers having a 24x36x48 chamber. Loading car is a welded, CRS framework with two full-length adjustable shelves of CRS welded sheet metal and wire. Transfer carriage is constructed of a welded CRS or painted for corrosion protection frame and provided two fixed and two swivel casters. Loading car is secured to the transfer carriage by a locking mechanism. For loading and unloading 24x36x48 sterilizers and for transferring goods to and from processing areas.
2 - SC911 - Low Temp Sterilization Room, SPS | 2 - SC911 - Low Temp Sterilization Room, SPS | 2 - SC911 - Low Temp Sterilization Room, SPS | 2 - SC911 - Low Temp Sterilization Room, SPS | 2 - SC911 - Low Temp Sterilization Room, SPS
JSN | NAME | QTY | ACQ/INS | DESCRIPTION
A1010 | Telecommunication Outlet | 1 | VV | Telecommunication outlet location.
S5505 | Sterilizer, Hydrogen Peroxide Gas, 3.5 cu ft Cham | 2 | VV | A floor mounted, low temperature hydrogen peroxide gas plasma sterilizer. Sterilization chamber shall have a capacity of approximately 3.5 cubic feet (100 liters). The sterilizer shall be capable of processing metal instruments, plastics, heat and moisture sensitive devices in approximately 75 minutes with no aeration required. Unit shall be equipped with a visual display and audible alarm. A built in printer will provide system performance record for each cycle.
3 - SC921 - Ethylene Oxide (EtO) Gas Sterilization Room, SPS | 3 - SC921 - Ethylene Oxide (EtO) Gas Sterilization Room, SPS | 3 - SC921 - Ethylene Oxide (EtO) Gas Sterilization Room, SPS | 3 - SC921 - Ethylene Oxide (EtO) Gas Sterilization Room, SPS | 3 - SC921 - Ethylene Oxide (EtO) Gas Sterilization Room, SPS
JSN | NAME | QTY | ACQ/INS | DESCRIPTION
_0056 | Sterilizer, Ethylene Oxide (EtO) | 2 | CC | A recessed mounted (through one wall), low temperature, single door, vacuum, Ethylene Oxide (EtO) sterilizer. Sterilizer uses single-dose EtO cartridges for sterilization. Chamber shall have a capacity of approximately 7.9 cubic feet (223.7 liters). The sterilizer shall be capable of processing metal instruments, and heat and moisture sensitive devices. Unit shall be equipped with a visual display and audible alarm. A built-in printer will provide a system performance record for each cycle.
_0058 | Monitoring System, Ethylene Oxide (EtO) | 1 | VV | 'An Ethylene Oxide (EtO) area monitoring systems with multiple sampling points. Remote alarm available with audible and visual alarms and back up power.
A1010 | Telecommunication Outlet | 1 | VV | Telecommunication outlet location.
A1014 | Telephone, Wall Mounted, 1 Line, With Speaker | 1 | VV | Telephone, wall mounted, 1 line, with speaker.
F2000 | Basket, Wastepaper, Fire Resistant | 1 | VV | Wastepaper basket, fire resistant, approximately 40 quart capacity. This unit is used to collect and temporarily store small quantities of paper refuse in patient rooms, administrative areas and nursing stations. Size and shape varies depending on the application and manufacturer selected.
F3200 | Clock, Battery, 12" Diameter | 1 | VV | Clock, 12" diameter. Round surface, easy to read numbers with sweep second hand. Wall mounted unit for use when impractical to install a fully synchronized clock system. Battery operated, (batteries not included).
M2015 | Cabinet, Storage, Flammable, Freestanding | 1 | VV | Freestanding flammable safety storage cabinet. Size as required. Unit is of all welded steel wall construction with vented grounding attachments, raised leak proof door sill and adjustable shelving. Equipped with swinging doors and built-in key lock. Designed for storage of flammable fluids. Complies with OSHA standards, is FM approved and designed IAW NFPA 30.
S0290 | Rack, 2SH, 20x20x38 CHMBR | 2 | CC | Rack with two extendable shelves for use with sterilizers having a 20X20X38 chamber. For use in providing loading efficiency for a wide variety of mixed or single item loads.
4 - SC922 - Ethylene Oxide (EtO) Gas Sterilization Abator Room, SPS | 4 - SC922 - Ethylene Oxide (EtO) Gas Sterilization Abator Room, SPS | 4 - SC922 - Ethylene Oxide (EtO) Gas Sterilization Abator Room, SPS | 4 - SC922 - Ethylene Oxide (EtO) Gas Sterilization Abator Room, SPS | 4 - SC922 - Ethylene Oxide (EtO) Gas Sterilization Abator Room, SPS
JSN | NAME | QTY | ACQ/INS | DESCRIPTION
_0057 | Abator, Ethylene Oxide (EtO) | 2 | CC | 'A system device which removes Ethylene Oxide (EtO) from the exahust of an EtO steilizer and converts the exhaust into carbon dioxide before bieng emiitted into the atmosphere.
A1010 | Telecommunication Outlet | 1 | VV | Telecommunication outlet location.
7 - SC936 - Steam Generator, SPS | 7 - SC936 - Steam Generator, SPS | 7 - SC936 - Steam Generator, SPS | 7 - SC936 - Steam Generator, SPS | 7 - SC936 - Steam Generator, SPS
JSN | NAME | QTY | ACQ/INS | DESCRIPTION
_0040 | Steam to Steam Heat Exchanger | 1 | CC | Indirect stand alone steam generator designed to use facility steam to generate pure steam. Systems comes with one or two heat exchangers and usually vertically mounted.
5 - RECEIVING, STORAGE AND DISPATCH AREA | 5 - RECEIVING, STORAGE AND DISPATCH AREA | 5 - RECEIVING, STORAGE AND DISPATCH AREA | 5 - RECEIVING, STORAGE AND DISPATCH AREA | 5 - RECEIVING, STORAGE AND DISPATCH AREA
3 - SC946 - Case Cart Dispatch Workstation, SPS | 3 - SC946 - Case Cart Dispatch Workstation, SPS | 3 - SC946 - Case Cart Dispatch Workstation, SPS | 3 - SC946 - Case Cart Dispatch Workstation, SPS | 3 - SC946 - Case Cart Dispatch Workstation, SPS
JSN | NAME | QTY | ACQ/INS | DESCRIPTION
A1010 | Telecommunication Outlet | 2 | VV | Telecommunication outlet location.
A1015 | Telephone, Desk, Multiple Line | 1 | VV | Telephone, desk, multiple line.
E0123 | Workstation, Straight, Free Standing, 72" W | 1 | VV | This JSN will provide a whole work station typical to quickly plan work in areas in clinical or administrative spaces. There will be a price decrease if typical work stations are used with vertical hanging strips instead of panels. THIS TYPICAL INCLUDES: 4 Standard Solid Panels 2 Panel Connectors, 2-Way Corner 1 Panel-to-Panel Connector 2 Finished End Hardware 1 Cantilevered, Work Surface 2 Lockable Flipper Units 2 Shelf, Storage/Displays 2 Lights 1 Tack board 1 Tool Rail 1 Paper Tray 1 Diagonal Tray 1 Adjustable Keyboard Tray 1 Mobile Pedestal, Box/File
F0275 | Chair, Swivel, High Back | 1 | VV | Highback contemporary swivel chair, 41" high X 23" wide X 23" deep with five (5) caster swivel base and arms. Chair may be used at desks or in conference rooms. Back and seat are foam padded and upholstered with either woven textile fabric or vinyl.
F0420 | Cabinet, Filing, Lateral, Half Height | 1 | VV | Half height two (2) or three (3) drawer lateral filing cabinet, 28" high X 42" wide X 18" deep with recessed handles, locking device and drawer label holders. Drawers are adaptable to either letter or legal size materials.
F2000 | Basket, Wastepaper, Fire Resistant | 1 | VV | Wastepaper basket, fire resistant, approximately 40 quart capacity. This unit is used to collect and temporarily store small quantities of paper refuse in patient rooms, administrative areas and nursing stations. Size and shape varies depending on the application and manufacturer selected.
M1801 | Computer, Microprocessing, w/Flat Panel Monitor | 1 | VV | Desk top microprocessing computer. The unit shall consist of a central processing mini tower, flat panel monitor, keyboard, mouse and speakers. The system shall have the following minimum characteristics: a 2.8 GHz Pentium processor; 512 MB memory; 80GB hard drive; 32/48x CD-ROMDVD combo; 1.44MB network interface card; video 32 MB NVIDIA; a 18 inch flat panel monitor. The computer is used throughout the facility to input, manipulate and retrieve information.
5 - SC961 - Case Cart Assembly, SPS | 5 - SC961 - Case Cart Assembly, SPS | 5 - SC961 - Case Cart Assembly, SPS | 5 - SC961 - Case Cart Assembly, SPS | 5 - SC961 - Case Cart Assembly, SPS
JSN | NAME | QTY | ACQ/INS | DESCRIPTION
A1010 | Telecommunication Outlet | 1 | VV | Telecommunication outlet location.
M8910 | Cart, Surgical Case | 6 | VV | Surgical case cart. Unit consists of two hinged cabinet sections, each section equipped with two pull-out shelves with stops. The entire unit is mounted on four heavy duty conductive swivel casters. Used to transport surgical packs and supplies to surgery and soiled items back to central supply.
6 - SB244 - SPS Housekeeping Aides Closet (HAC), Bldg Sprt | 6 - SB244 - SPS Housekeeping Aides Closet (HAC), Bldg Sprt | 6 - SB244 - SPS Housekeeping Aides Closet (HAC), Bldg Sprt | 6 - SB244 - SPS Housekeeping Aides Closet (HAC), Bldg Sprt | 6 - SB244 - SPS Housekeeping Aides Closet (HAC), Bldg Sprt
JSN | NAME | QTY | ACQ/INS | DESCRIPTION
A5075 | Dispenser, Soap, Disposable | 1 | VV | Disposable soap dispenser. One-handed dispensing operation. Designed to accommodate disposable soap cartridge and valve.
A5080 | Dispenser, Paper Towel, SS, Surface Mounted | 1 | CC | A surface mounted, satin finish stainless steel, single-fold, paper towel dispenser. Dispenser features: tumbler lock; front hinged at bottom; and refill indicator slot. Minimum capacity 400 single-fold paper towels. For general purpose use throughout the facility.
A5107 | Dispenser, Glove, Surgical/Examination, Wall Mntd | 1 | VV | Examination three (Small Medium, Large) glove dispenser box for wall mounting. Fabricated of either cold rolled steel with a white baked enamel finish, plastic or acrylic. Hardware not included, Option 3 powder coated steel.
A5135 | Shelf, Utility W/ Mop/Broom Holders, SS, Surf Mntd | 1 | CC | A surface mounted, satin finish stainless steel, utility shelf with a maximum of 6 mop/broom holders and 5 rag hooks. Utility shelf features: 8" deep shelf; mounting brackets welded to shelf; spring activated rubber cam holders; and drying rod. Unit is available in various widths 30" (minimum, 3 holders and 2 hooks) to 48" (maximum, 6 holders and 5 hooks). For use in janitor closets. Pricing based on a 36" width.
F0500 | Cart, Janitor's | 1 | VV | Janitors cart, 38" high X 66" wide X 20" deep with 25 gallon heavy duty collection bag. Accommodations for locking vault and janitorial support items (broom, dust pan, chemicals, mop and mop bucket; not included).
F0505 | Bucket, Mop, With Wringer, 26 Quart | 1 | VV | Mobile mop bucket / wringer combination, approximately 35" H x 17" W x 22" D with four 2" casters. Total capacity is 26 quarts. Unit used for general hard surface floor maintenance.
P2000 | Eyewash, Wall Mounted, Hands-Free | 1 | CC | Wall mounted emergency eye wash station. The flow of water from the unit is activated by hand. Upon initiation of water flow the unit will operate hands free to provide streams of water to clear foreign particles or dilute caustic liquids from the eyes in emergency situations. Used in laboratories and areas of the hospital where employees are subject to foreign bodies or liquid material to the eyes.
P2451 | Valve, Mixing, Thermostatic, Eyewash | 1 | CC | Emergency tempering valve thermostatically mixes hot and cold water to provide a safe fluid supply for a single emergency eye/face wash with a flow rate of 10 gpm (38.8L)
P4700 | Sink, Mop, Molded Stone | 1 | CC | Mop service sink approximately 10"H x 36"W x 24"D. Also called a mop service basin and a mop receptor. Unit is made of molded stone and is a one piece item. It shall include a service faucet hose, hose bracket and mop hanger. Used in utility rooms for cleaning mops and floor cleaning equipment.
6 - STAFF AND ADMINISTRATIVE AREA | 6 - STAFF AND ADMINISTRATIVE AREA | 6 - STAFF AND ADMINISTRATIVE AREA | 6 - STAFF AND ADMINISTRATIVE AREA | 6 - STAFF AND ADMINISTRATIVE AREA
1 - SS204 - SPS Chief Office, Stff Sprt | 1 - SS204 - SPS Chief Office, Stff Sprt | 1 - SS204 - SPS Chief Office, Stff Sprt | 1 - SS204 - SPS Chief Office, Stff Sprt | 1 - SS204 - SPS Chief Office, Stff Sprt
JSN | NAME | QTY | ACQ/INS | DESCRIPTION
A1010 | Telecommunication Outlet | 2 | VV | Telecommunication outlet location.
A1015 | Telephone, Desk, Multiple Line | 1 | VV | Telephone, desk, multiple line.
A5145 | Hook, Garment, Double, SS, Surface Mounted | 1 | CC | A surface mounted, satin finish stainless steel, double garment hook. Equipped with a concealed mounting bracket that is secured to a concealed wall plate. For general purpose use throughout the facility to hang various items of apparel.
E0078 | Workstation, L-Shaped w/Peninsula, Free Std, 78x72 | 1 | VV | This section will provide a whole work station typical to quickly plan work areas in clinical or administrative spaces. There will be a price decrease if typical work stations are used with vertical hanging strips instead of panels. THIS TYPICAL INCLUDES: 4 standard solid panels; 2 panel connectors, 2-way corner; 1 panel-to-panel connector; 2 finished end hardware; 1 cantilevered work surface; 1 peninsula work surface; 2 lockable flipper units; 2 shelf, storage/display; 2 lights; 1 tack board, 48"W; 1 tool rail, 30"W; 1 paper tray; 1 diagonal tray; 1 adjustable keyboard tray; 1 mobile pedestal, box/file.
F0110 | Bookcase, 3 Shelf | 1 | VV | Freestanding open metal shelf book case, approximately 60" high X 36" wide X 18" deep with three (3) adjustable shelves and four (4) non-marking floor glides.
F0205 | Chair, Side With Arms | 2 | VV | Upholstered side chair, 32" high X 21" wide X 23" deep with arms, padded seats and padded backs. Seat height is a minimum of 17". Available with or without sled base.
F0275 | Chair, Swivel, High Back | 1 | VV | Highback contemporary swivel chair, 41" high X 23" wide X 23" deep with five (5) caster swivel base and arms. Chair may be used at desks or in conference rooms. Back and seat are foam padded and upholstered with either woven textile fabric or vinyl.
F0420 | Cabinet, Filing, Lateral, Half Height | 1 | VV | Half height two (2) or three (3) drawer lateral filing cabinet, 28" high X 42" wide X 18" deep with recessed handles, locking device and drawer label holders. Drawers are adaptable to either letter or legal size materials.
F2000 | Basket, Wastepaper, Fire Resistant | 1 | VV | Wastepaper basket, fire resistant, approximately 40 quart capacity. This unit is used to collect and temporarily store small quantities of paper refuse in patient rooms, administrative areas and nursing stations. Size and shape varies depending on the application and manufacturer selected.
F3200 | Clock, Battery, 12" Diameter | 1 | VV | Clock, 12" diameter. Round surface, easy to read numbers with sweep second hand. Wall mounted unit for use when impractical to install a fully synchronized clock system. Battery operated, (batteries not included).
M1801 | Computer, Microprocessing, w/Flat Panel Monitor | 1 | VV | Desk top microprocessing computer. The unit shall consist of a central processing mini tower, flat panel monitor, keyboard, mouse and speakers. The system shall have the following minimum characteristics: a 2.8 GHz Pentium processor; 512 MB memory; 80GB hard drive; 32/48x CD-ROMDVD combo; 1.44MB network interface card; video 32 MB NVIDIA; a 18 inch flat panel monitor. The computer is used throughout the facility to input, manipulate and retrieve information.
2 - SS204 - SPS Assistant Chief Office, Stff Sprt | 2 - SS204 - SPS Assistant Chief Office, Stff Sprt | 2 - SS204 - SPS Assistant Chief Office, Stff Sprt | 2 - SS204 - SPS Assistant Chief Office, Stff Sprt | 2 - SS204 - SPS Assistant Chief Office, Stff Sprt
JSN | NAME | QTY | ACQ/INS | DESCRIPTION
A1010 | Telecommunication Outlet | 2 | VV | Telecommunication outlet location.
A1015 | Telephone, Desk, Multiple Line | 1 | VV | Telephone, desk, multiple line.
A5145 | Hook, Garment, Double, SS, Surface Mounted | 1 | CC | A surface mounted, satin finish stainless steel, double garment hook. Equipped with a concealed mounting bracket that is secured to a concealed wall plate. For general purpose use throughout the facility to hang various items of apparel.
E0078 | Workstation, L-Shaped w/Peninsula, Free Std, 78x72 | 1 | VV | This section will provide a whole work station typical to quickly plan work areas in clinical or administrative spaces. There will be a price decrease if typical work stations are used with vertical hanging strips instead of panels. THIS TYPICAL INCLUDES: 4 standard solid panels; 2 panel connectors, 2-way corner; 1 panel-to-panel connector; 2 finished end hardware; 1 cantilevered work surface; 1 peninsula work surface; 2 lockable flipper units; 2 shelf, storage/display; 2 lights; 1 tack board, 48"W; 1 tool rail, 30"W; 1 paper tray; 1 diagonal tray; 1 adjustable keyboard tray; 1 mobile pedestal, box/file.
F0110 | Bookcase, 3 Shelf | 1 | VV | Freestanding open metal shelf book case, approximately 60" high X 36" wide X 18" deep with three (3) adjustable shelves and four (4) non-marking floor glides.
F0205 | Chair, Side With Arms | 2 | VV | Upholstered side chair, 32" high X 21" wide X 23" deep with arms, padded seats and padded backs. Seat height is a minimum of 17". Available with or without sled base.
F0275 | Chair, Swivel, High Back | 1 | VV | Highback contemporary swivel chair, 41" high X 23" wide X 23" deep with five (5) caster swivel base and arms. Chair may be used at desks or in conference rooms. Back and seat are foam padded and upholstered with either woven textile fabric or vinyl.
F0420 | Cabinet, Filing, Lateral, Half Height | 1 | VV | Half height two (2) or three (3) drawer lateral filing cabinet, 28" high X 42" wide X 18" deep with recessed handles, locking device and drawer label holders. Drawers are adaptable to either letter or legal size materials.
F2000 | Basket, Wastepaper, Fire Resistant | 1 | VV | Wastepaper basket, fire resistant, approximately 40 quart capacity. This unit is used to collect and temporarily store small quantities of paper refuse in patient rooms, administrative areas and nursing stations. Size and shape varies depending on the application and manufacturer selected.
F3200 | Clock, Battery, 12" Diameter | 1 | VV | Clock, 12" diameter. Round surface, easy to read numbers with sweep second hand. Wall mounted unit for use when impractical to install a fully synchronized clock system. Battery operated, (batteries not included).
M1801 | Computer, Microprocessing, w/Flat Panel Monitor | 1 | VV | Desk top microprocessing computer. The unit shall consist of a central processing mini tower, flat panel monitor, keyboard, mouse and speakers. The system shall have the following minimum characteristics: a 2.8 GHz Pentium processor; 512 MB memory; 80GB hard drive; 32/48x CD-ROMDVD combo; 1.44MB network interface card; video 32 MB NVIDIA; a 18 inch flat panel monitor. The computer is used throughout the facility to input, manipulate and retrieve information.
3 - SS218 - SPS Clerical Workstation, Stff Sprt | 3 - SS218 - SPS Clerical Workstation, Stff Sprt | 3 - SS218 - SPS Clerical Workstation, Stff Sprt | 3 - SS218 - SPS Clerical Workstation, Stff Sprt | 3 - SS218 - SPS Clerical Workstation, Stff Sprt
JSN | NAME | QTY | ACQ/INS | DESCRIPTION
A1010 | Telecommunication Outlet | 2 | VV | Telecommunication outlet location.
A1015 | Telephone, Desk, Multiple Line | 1 | VV | Telephone, desk, multiple line.
E0123 | Workstation, Straight, Free Standing, 72" W | 1 | VV | This JSN will provide a whole work station typical to quickly plan work in areas in clinical or administrative spaces. There will be a price decrease if typical work stations are used with vertical hanging strips instead of panels. THIS TYPICAL INCLUDES: 4 Standard Solid Panels 2 Panel Connectors, 2-Way Corner 1 Panel-to-Panel Connector 2 Finished End Hardware 1 Cantilevered, Work Surface 2 Lockable Flipper Units 2 Shelf, Storage/Displays 2 Lights 1 Tack board 1 Tool Rail 1 Paper Tray 1 Diagonal Tray 1 Adjustable Keyboard Tray 1 Mobile Pedestal, Box/File
F0275 | Chair, Swivel, High Back | 1 | VV | Highback contemporary swivel chair, 41" high X 23" wide X 23" deep with five (5) caster swivel base and arms. Chair may be used at desks or in conference rooms. Back and seat are foam padded and upholstered with either woven textile fabric or vinyl.
F0420 | Cabinet, Filing, Lateral, Half Height | 1 | VV | Half height two (2) or three (3) drawer lateral filing cabinet, 28" high X 42" wide X 18" deep with recessed handles, locking device and drawer label holders. Drawers are adaptable to either letter or legal size materials.
F2000 | Basket, Wastepaper, Fire Resistant | 1 | VV | Wastepaper basket, fire resistant, approximately 40 quart capacity. This unit is used to collect and temporarily store small quantities of paper refuse in patient rooms, administrative areas and nursing stations. Size and shape varies depending on the application and manufacturer selected.
M1801 | Computer, Microprocessing, w/Flat Panel Monitor | 1 | VV | Desk top microprocessing computer. The unit shall consist of a central processing mini tower, flat panel monitor, keyboard, mouse and speakers. The system shall have the following minimum characteristics: a 2.8 GHz Pentium processor; 512 MB memory; 80GB hard drive; 32/48x CD-ROMDVD combo; 1.44MB network interface card; video 32 MB NVIDIA; a 18 inch flat panel monitor. The computer is used throughout the facility to input, manipulate and retrieve information.
4 - SS111 - SPS Staff Training Room, Educ Svc | 4 - SS111 - SPS Staff Training Room, Educ Svc | 4 - SS111 - SPS Staff Training Room, Educ Svc | 4 - SS111 - SPS Staff Training Room, Educ Svc | 4 - SS111 - SPS Staff Training Room, Educ Svc
JSN | NAME | QTY | ACQ/INS | DESCRIPTION
A1010 | Telecommunication Outlet | 3 | VV | Telecommunication outlet location.
F0115 | Bookcase, Open, 5 Shelf | 1 | VV | Freestanding open shelf bookcase, approximately 82" high X 37" wide X 18" deep with 5 (five) adjustable shelves. Unit can be separate or part of a system with available add-on shelving.
F0300 | Chair, Task, Swivel, With Arms | 6 | VV | Task chair, approximately 34" H X 26" W X 22" D with adjustable arms and a five caster adjustable swivel base. Seat and back are foam padded and upholstered in woven fabric or vinyl.
F0780 | Table, Work, 60W x 30D | 6 | VV | Work table approximately 29" high X 60" wide X 30" deep with top and four (4) non-folding legs.
F2000 | Basket, Wastepaper, Fire Resistant | 1 | VV | Wastepaper basket, fire resistant, approximately 40 quart capacity. This unit is used to collect and temporarily store small quantities of paper refuse in patient rooms, administrative areas and nursing stations. Size and shape varies depending on the application and manufacturer selected.
F3200 | Clock, Battery, 12" Diameter | 1 | VV | Clock, 12" diameter. Round surface, easy to read numbers with sweep second hand. Wall mounted unit for use when impractical to install a fully synchronized clock system. Battery operated, (batteries not included).
M1801 | Computer, Microprocessing, w/Flat Panel Monitor | 6 | VV | Desk top microprocessing computer. The unit shall consist of a central processing mini tower, flat panel monitor, keyboard, mouse and speakers. The system shall have the following minimum characteristics: a 2.8 GHz Pentium processor; 512 MB memory; 80GB hard drive; 32/48x CD-ROMDVD combo; 1.44MB network interface card; video 32 MB NVIDIA; a 18 inch flat panel monitor. The computer is used throughout the facility to input, manipulate and retrieve information.
5 - SS272 - SPS Copy / Supply Room, Stff Sprt | 5 - SS272 - SPS Copy / Supply Room, Stff Sprt | 5 - SS272 - SPS Copy / Supply Room, Stff Sprt | 5 - SS272 - SPS Copy / Supply Room, Stff Sprt | 5 - SS272 - SPS Copy / Supply Room, Stff Sprt
JSN | NAME | QTY | ACQ/INS | DESCRIPTION
A1010 | Telecommunication Outlet | 2 | VV | Telecommunication outlet location.
A1012 | Telephone, Wall Mounted, 1 Line | 1 | VV | Telephone, wall mounted, 1 line.
F0465 | Cabinet, Storage, 2 Door, 5 Shelf | 1 | VV | Storage cabinet, 78" high X 48" wide X 24" deep with two (2) doors and five (5) adjustable shelves.
F0775 | Table, Work, 2 Drawer | 1 | VV | Work table approximately 32" high X 72" wide X 30" deep with two drawers and a hard wood top.
F2000 | Basket, Wastepaper, Fire Resistant | 1 | VV | Wastepaper basket, fire resistant, approximately 40 quart capacity. This unit is used to collect and temporarily store small quantities of paper refuse in patient rooms, administrative areas and nursing stations. Size and shape varies depending on the application and manufacturer selected.
F2550 | Shredder, Paper Heavy Duty | 1 | VV | Shredder shall be able to process a minimum of 25 sheets of paper per pass at a minimum rate of 20 feet per minute. The unit shall have a 16 inch throat to accept paper. Paper shall be shredded into 1/4 inch strips.
M1810 | Copier, Floor Standing, Digital | 1 | VV | Floor standing copier. Unit features automatic paper size selection, automatic document feeder and sorter. The system also has zoom capabilities and automatic two-sided copying. For use where medium volume reproduction is required in the range of 30 to 40 copies per minute.
M1835 | Printer, Color Laser, Large | 1 | VV | Color laser printer designed for high volume use and network capable. The printer shall be capable of printing a minimum of 25 pages per minute (ppm) of black print and 20 ppm color print. Resolution shall be no less than 600 X 600 dpi. It shall be capable of printing on multiple media types (plain, inkjet, photo paper and transparencies) and be capable of accepting media sizes of 3 X 5 to 8.5 X 14 inches. The printer is used in multi-user network offices.
6 - SS262 - SPS Staff Breakroom, Stff Sprt | 6 - SS262 - SPS Staff Breakroom, Stff Sprt | 6 - SS262 - SPS Staff Breakroom, Stff Sprt | 6 - SS262 - SPS Staff Breakroom, Stff Sprt | 6 - SS262 - SPS Staff Breakroom, Stff Sprt
JSN | NAME | QTY | ACQ/INS | DESCRIPTION
A1010 | Telecommunication Outlet | 1 | VV | Telecommunication outlet location.
A1012 | Telephone, Wall Mounted, 1 Line | 1 | VV | Telephone, wall mounted, 1 line.
A1080 | Mirror, Posture, Wall Mounted | 1 | CC | Wall mounted posture mirror. Consists of a 1/4" plate glass in a sturdy corrosion resistant frame with water proof back. For educational and therapy programs.
A5075 | Dispenser, Soap, Disposable | 1 | VV | Disposable soap dispenser. One-handed dispensing operation. Designed to accommodate disposable soap cartridge and valve.
A5080 | Dispenser, Paper Towel, SS, Surface Mounted | 1 | CC | A surface mounted, satin finish stainless steel, single-fold, paper towel dispenser. Dispenser features: tumbler lock; front hinged at bottom; and refill indicator slot. Minimum capacity 400 single-fold paper towels. For general purpose use throughout the facility.
A5145 | Hook, Garment, Double, SS, Surface Mounted | 1 | CC | A surface mounted, satin finish stainless steel, double garment hook. Equipped with a concealed mounting bracket that is secured to a concealed wall plate. For general purpose use throughout the facility to hang various items of apparel.
A5210 | Bracket, Television, Wall Mounted, w/Adjust Arm | 1 | VV | Wall mounted television bracket with adjustable arm. Consists of movable arm with minimum 120 degree swivel. Designed for holding wall mounted, flat panel television units in patient rooms.
A5220 | Bracket, Television, Wall Backing | 1 | CC | Wall mounted television bracket backing which provides additional support and strength for the installation of the television bracket. Option available for interior or exterior plate and sized for 12” 16” or 24” stud spacing.
C02C0 | Cabinet, U/C/B, 1 Shelf, 1 Drawer, 1 DO, 36x24x22 | 1 | CC | Standing height under counter base cabinet with an adjustable shelf and a full width drawer above a solid right or left-hinged door (appropriate door hinge configuration to be indicated on equipment elevation drawings). Also referred to as a combination cabinet or a drawer and cupboard cabinet. For general purpose use throughout the facility.
C02D0 | Cabinet, U/C/B, 4 Drawer, 36x24x22 | 1 | CC | Standing height under counter base cabinet with four full width drawers of equal height. Also referred to as a drawer cabinet. For general purpose use throughout the facility.
C04P0 | Cabinet, Sink, U/C/B, 2 Door, 36x36x22 | 1 | CC | Standing height under counter base sink cabinet with solid hinged doors. Also referred to as a double-door sink cabinet. For general purpose use throughout the facility where a sink is to be used. Coordinate actual clear cabinet dimension with the actual outside dimension of sink that is specified to ensure that they are compatible.
CB020 | Cabinet, W/H, 2 Shelf, 1 DO, Sloping Top, 38x24x13 | 2 | CC | Wall hung cabinet with two adjustable shelves, solid right or left-hinged door (appropriate door hinge configuration to be indicated on equipment elevation drawings), and sloping top. Also referred to as a solid hinged single door case. For general purpose use throughout the facility.
CS010 | Sink, SS, Single Compartment, 7.5x12x12 ID | 1 | CC | Single compartment stainless steel sink, drop-in, self-rimming, ledge-type, connected with a drain and provided with a mixing faucet. It shall also be provided with pre-punched fixture holes on 4" center, integral back ledge to accommodate deck-mounted fixtures, brushed/polished interior and top surfaces, and sound deadened. Recommended for use in suspended or U/C/B sink cabinets having a high plastic laminate or Chemsurf laminate countertop/work surface. For general purpose use throughout the facility.
CT020 | Countertop, Solid Surface | 7 | CC | A solid, nonporous countertop with a smooth seamless appearance. Easy to clean and maintain and with proper cleaning does not support the growth of mold. An acrylic-based solid surface product. Standard thickness of 1", and a 4" butt backsplash/curb. Also referred to as a work surface or work top. Available in a choice of colors and depths. Used in lab and other hospital areas requiring optimum physical and chemical resisting properties.
F0225 | Chair, Dining Room | 4 | VV | Dining room chair with glides. Chair has straight legs with cushioned cloth or vinyl seat.
F0795 | Table, Dining | 1 | VV | Dining table. Round 42" diameter or square 42" X 42". Used in dining facilities and can comfortably seat up to four (4) persons.
F2015 | Basket, Wastepaper, Metal/Plastic,2 Swinging Doors | 1 | VV | Metal receptacle for soiled / used towels or waste. Equipped with a removable tapered top with two independently operating self-closing, spring hinged doors. Used in public facilities for the collection and temporary storage of refuse.
F3065 | Whiteboard/Bulletin Board, Combination | 1 | VV | A combination whiteboard and bulletin board, half LCS and half cork. Available with either aluminum or wood frame. It can be used in patient rooms or in any appropriate space in the facility.
F3200 | Clock, Battery, 12" Diameter | 1 | VV | Clock, 12" diameter. Round surface, easy to read numbers with sweep second hand. Wall mounted unit for use when impractical to install a fully synchronized clock system. Battery operated, (batteries not included).
K1552 | Brewer, Coffee, Auto, Elect, 3 Burner, Front/Back | 1 | VV | Space saving front to back automatic coffee maker. This unit includes a heating tank, connection for a cold water supply, decanter service with three burners, funnel and a water flow controller. The unit is used for semi-automatic coffee brewing in cafeterias and commercial institutions. The unit automatically shuts off the water flow when enough has passed through to fill the pot. The unit is normally provided plumbed with a hot water faucet to the side for making other hot drinks (tea, cider, cocoa, etc.). The database height dimension does not include the clearance for coffee decanters warming on the upper burners.
K4665 | Oven, Microwave, Consumer | 1 | VV | Counter mounted microwave oven for average duty use. The exterior cabinet can be metal or heavy duty impact resistant plastic. The oven delivers instant energy for rapid heating, defrosting or prime cooking. The oven has touch pad controls, digital timer, power level selector and preprogrammed selectors for commonly cooked items. This oven is commonly found in staff lounges.
M0515 | Television, HD, 40" Class | 1 | VV | High definition (HDTV) multimedia flat panel LED 40" class display television. The TV will have a 16:9 wide screen aspect ratio, minimum of 1920 x 1080 display resolution, digital tuner, minimum refresh rate of 60Hz, minimum of two HDMI ports and 1 USB port ENERGY STAR certified.
R7250 | Refrigerator/Freezer, 20 Cubic Feet | 1 | VV | Refrigerator/freezer unit. This type unit includes a food saver system that helps keep food fresher. It also includes roll out wheels and is equipped for an optional automatic icemaker. This unit is of commercial or residential design and use.
7 - SB191 - SPS Staff Toilet, Bldg Sprt | 7 - SB191 - SPS Staff Toilet, Bldg Sprt | 7 - SB191 - SPS Staff Toilet, Bldg Sprt | 7 - SB191 - SPS Staff Toilet, Bldg Sprt | 7 - SB191 - SPS Staff Toilet, Bldg Sprt
JSN | NAME | QTY | ACQ/INS | DESCRIPTION
A1067 | Mirror, Float Glass, ADA Accessible | 1 | CC | A high quality 1/4" polished float glass mirror with a stainless steel frame. Frame holds mirror in a tilted position for accessibility and compliance with ADA requirements. Mirror has a galvanized steel back secured to frame with concealed screws with integral horizontal hanging brackets. Mirror shall be approximately 18" wide and 36" high. Other sizes are available.
A4995 | Table, Diaper Changing, Wall Mounted | 1 | CC | Wall mounted diaper changing table for use in public restrooms. Unit is a fold down system that folds upward when not in use for minimal intrusion into the room. Changing surface is contoured and has safety belt to insure that an infant will not fall from the table. Table is designed to hold no less than 250 pounds static weight. Closed dimensions are approximately 21" H x 36" W x 5" D. Open dimensions vary according to style. One system's open dimensions are 15 " high, 32" wide and 19" deep.
A5075 | Dispenser, Soap, Disposable | 1 | VV | Disposable soap dispenser. One-handed dispensing operation. Designed to accommodate disposable soap cartridge and valve.
A5082 | Dispenser, Paper Towel, Sensor, Hands Free | 1 | CC | A surface mounted, sensor activated, automatic, roll paper towel dispenser. The unit dispenses a paper towel automatically only when hands are place in position below the dispenser for maximum sanitation and hygiene. May include adjustable settings for sheet length, time delay, and sensor range. Unit is battery operated or with optional AC power adapter.
A5090 | Disposal, Sanitary Napkin, SS, Surface Mounted | 1 | CC | A surface mounted, satin finish stainless steel, sanitary napkin disposal. Disposal features a flip-up cover, secured to the container by a heavy duty stainless steel piano-hinge. Disposal may be secured to wall or toilet partition. For general purpose use in female toilet stalls or rooms and uni-sex toilet rooms.
A5109 | Grab Bar, 1-1/4" Dia., SS, 2 Wall, W/C Accessible | 1 | CC | A 1-1/4" diameter, satin finish stainless steel, peened gripping surface, 2 wall toilet stall/ room, grab bar with concealed mounting flanges. Snap over flanges are provided to conceal mounting screws. A selection of mounting kits and concealed anchor devices are available from the manufacturers for different types of installations. Grab bar shall comply with barrier-free accessibility guidelines for structural strength. For typical water closet applications in toilet stalls and rooms where ADA (American's With Disabilities Act) requirements must be met.
A5145 | Hook, Garment, Double, SS, Surface Mounted | 1 | CC | A surface mounted, satin finish stainless steel, double garment hook. Equipped with a concealed mounting bracket that is secured to a concealed wall plate. For general purpose use throughout the facility to hang various items of apparel.
A5200 | Dispenser, Toilet Tissue, SS, 2-Roll, Surface Mntd | 1 | CC | A concealed surface mounted, double roll, satin finish stainless steel, toilet tissue dispenser. Unit accommodates two standard-core toilet tissue rolls through 5" in diameter. Spindles are chrome plated plastic with a heavy-duty internal spring and turn freely for non-controlled delivery. For general purpose use in restrooms.
F2010 | Basket, Wastepaper, Step-On | 1 | VV | "Step-on" wastepaper basket with inner liner and foot petal activated flip top.
P3200 | Lavatory, Vitreous China, Slab Type w/Sens Op Fauc | 1 | CC | Wall mounted, slab type, vitreous china, lavatory (approximately 7 x 15 x 10 inches) with faucet holes on 4 inch centers; electronic sensor operated, goose neck spout and grid strainer. It shall be suitable for use in clinics, offices and patient care areas.
P9050 | Toilet, Wall Hung, Siphon Jet | 1 | CC | Siphon jet water closet/ toilet. This unit is wall hung with an elongated bowl, top spud flushometer, seat with open front and check hinge, and carrier. Used in restrooms throughout the health care facility.
8 - SS232 - SPS Female Staff Locker Room, Stff Sprt | 8 - SS232 - SPS Female Staff Locker Room, Stff Sprt | 8 - SS232 - SPS Female Staff Locker Room, Stff Sprt | 8 - SS232 - SPS Female Staff Locker Room, Stff Sprt | 8 - SS232 - SPS Female Staff Locker Room, Stff Sprt
JSN | NAME | QTY | ACQ/INS | DESCRIPTION
A1010 | Telecommunication Outlet | 1 | VV | Telecommunication outlet location.
A1012 | Telephone, Wall Mounted, 1 Line | 1 | VV | Telephone, wall mounted, 1 line.
A1040 | Locker, 2 Person, Side by Side, 72x15x18 | 8 | VV | Two person side by side locker. Steel unit. It consists of side by side compartments for hanging clothes and over/under compartments for hats, etc. Used for personal belongings storage.
A1080 | Mirror, Posture, Wall Mounted | 1 | CC | Wall mounted posture mirror. Consists of a 1/4" plate glass in a sturdy corrosion resistant frame with water proof back. For educational and therapy programs.
A5020 | Bench, Locker Room, Floor Mounted | 1 | CC | Locker room bench. Floor mounting -1-1/4" thick. Benches are sanded smooth with two coats of moisture-resistant sealer to ensure a protective, satin gloss surface, and mounted on strong steel pedestal anchored to the floor. Over all height of 18" includes pedestal. Size as required.
F2000 | Basket, Wastepaper, Fire Resistant | 1 | VV | Wastepaper basket, fire resistant, approximately 40 quart capacity. This unit is used to collect and temporarily store small quantities of paper refuse in patient rooms, administrative areas and nursing stations. Size and shape varies depending on the application and manufacturer selected.
F3200 | Clock, Battery, 12" Diameter | 1 | VV | Clock, 12" diameter. Round surface, easy to read numbers with sweep second hand. Wall mounted unit for use when impractical to install a fully synchronized clock system. Battery operated, (batteries not included).
9 - SB174 - SPS Female Staff Toilet / Shower, Bldg Sprt | 9 - SB174 - SPS Female Staff Toilet / Shower, Bldg Sprt | 9 - SB174 - SPS Female Staff Toilet / Shower, Bldg Sprt | 9 - SB174 - SPS Female Staff Toilet / Shower, Bldg Sprt | 9 - SB174 - SPS Female Staff Toilet / Shower, Bldg Sprt
JSN | NAME | QTY | ACQ/INS | DESCRIPTION
A1067 | Mirror, Float Glass, ADA Accessible | 1 | CC | A high quality 1/4" polished float glass mirror with a stainless steel frame. Frame holds mirror in a tilted position for accessibility and compliance with ADA requirements. Mirror has a galvanized steel back secured to frame with concealed screws with integral horizontal hanging brackets. Mirror shall be approximately 18" wide and 36" high. Other sizes are available.
A5030 | Bench, Stall, Shower, Built In | 1 | CC | Shower bench; built-in. Eighteen (18) gauge stainless steel frame with anchors built-in into the wall. Size and shape as required.
A5075 | Dispenser, Soap, Disposable | 1 | VV | Disposable soap dispenser. One-handed dispensing operation. Designed to accommodate disposable soap cartridge and valve.
A5082 | Dispenser, Paper Towel, Sensor, Hands Free | 1 | CC | A surface mounted, sensor activated, automatic, roll paper towel dispenser. The unit dispenses a paper towel automatically only when hands are place in position below the dispenser for maximum sanitation and hygiene. May include adjustable settings for sheet length, time delay, and sensor range. Unit is battery operated or with optional AC power adapter.
A5090 | Disposal, Sanitary Napkin, SS, Surface Mounted | 1 | CC | A surface mounted, satin finish stainless steel, sanitary napkin disposal. Disposal features a flip-up cover, secured to the container by a heavy duty stainless steel piano-hinge. Disposal may be secured to wall or toilet partition. For general purpose use in female toilet stalls or rooms and uni-sex toilet rooms.
A5109 | Grab Bar, 1-1/4" Dia., SS, 2 Wall, W/C Accessible | 1 | CC | A 1-1/4" diameter, satin finish stainless steel, peened gripping surface, 2 wall toilet stall/ room, grab bar with concealed mounting flanges. Snap over flanges are provided to conceal mounting screws. A selection of mounting kits and concealed anchor devices are available from the manufacturers for different types of installations. Grab bar shall comply with barrier-free accessibility guidelines for structural strength. For typical water closet applications in toilet stalls and rooms where ADA (American's With Disabilities Act) requirements must be met.
A5110 | Grab Bar, 1-1/4" Dia., SS, 2 Wall, Shower Use | 1 | CC | A 1-1/4" diameter, satin finish stainless steel, peened gripping surface, 2 wall shower, grab bar with concealed mounting flanges. Snap over flanges are provided to conceal mounting screws. A selection of mounting kits and concealed anchor devices are available from the manufacturers for different types of installations. Grab bar shall comply with barrier-free accessibility guidelines for structural strength. For typical applications in shower stalls where ADA (American's With Disabilities Act) requirements must be met.
A5145 | Hook, Garment, Double, SS, Surface Mounted | 1 | CC | A surface mounted, satin finish stainless steel, double garment hook. Equipped with a concealed mounting bracket that is secured to a concealed wall plate. For general purpose use throughout the facility to hang various items of apparel.
A5170 | Rod, Shower Curtain, 1"Diameter, W/Curtain & Hooks | 1 | CC | A concealed mounted, 1" outside diameter, satin finish stainless steel, shower curtain rod with white vinyl shower curtain (72" H) and SS shower curtain hooks. Rod and curtain available in various widths. For general purpose use at shower stall or bathtub locations. Pricing based upon standard shower stall dimensions of 36" x 36" and a standard curtain height of 72".
A5175 | Soap Dish, With Bar, SS, Recessed | 1 | CC | A recessed mounted, satin finish stainless steel, soap dish with bar. Soap dish furnished with retaining lip and mounting clamp for installation in stud walls or countertop aprons. For general purpose use in shower stalls or at bathtub locations.
A5200 | Dispenser, Toilet Tissue, SS, 2-Roll, Surface Mntd | 1 | CC | A concealed surface mounted, double roll, satin finish stainless steel, toilet tissue dispenser. Unit accommodates two standard-core toilet tissue rolls through 5" in diameter. Spindles are chrome plated plastic with a heavy-duty internal spring and turn freely for non-controlled delivery. For general purpose use in restrooms.
A5205 | Bar, Towel, 1" Diameter, SS, Surface Mounted | 1 | CC | A surface mounted, satin finish stainless steel, 1" diameter, towel bar. Support posts and flanges are one piece, chrome-plated, cast heavy brass with satin finish. Towel bar shall not rotate within support posts. Available in 18", 24" and 30" widths. For general purpose use in shower or bathtub rooms. Pricing based upon a suggested standard width of 18".
CT020 | Countertop, Solid Surface | 1 | CC | A solid, nonporous countertop with a smooth seamless appearance. Easy to clean and maintain and with proper cleaning does not support the growth of mold. An acrylic-based solid surface product. Standard thickness of 1", and a 4" butt backsplash/curb. Also referred to as a work surface or work top. Available in a choice of colors and depths. Used in lab and other hospital areas requiring optimum physical and chemical resisting properties.
F2015 | Basket, Wastepaper, Metal/Plastic,2 Swinging Doors | 1 | VV | Metal receptacle for soiled / used towels or waste. Equipped with a removable tapered top with two independently operating self-closing, spring hinged doors. Used in public facilities for the collection and temporary storage of refuse.
P3070 | Lavatory, Vitreous China, Under or Counter Top Mtd | 1 | CC | An undercounter or countertop mounted vitreous china lavatory (approximate bowl size 6"x17"x14") with gooseneck spout, wrist blade handles, and grid drain. Counter top mounted lavatory to be self rimming with mounting kit provided. Undercounter lavatory to have unglazed rim with a mounting kit also provided. For general purpose use in vanity tops in public, patient and staff toilet rooms.
P5040 | Shower, Single, Hand-Held | 1 | CC | A complete, barrier-free, single hand-held, personal shower system. The shower system includes: pressure balanced mixing valve with high temperature limit stop; personal hand shower; shower hose; wall supply; and slide bar. For general purpose use throughout the facility in shower stalls.
P9050 | Toilet, Wall Hung, Siphon Jet | 1 | CC | Siphon jet water closet/ toilet. This unit is wall hung with an elongated bowl, top spud flushometer, seat with open front and check hinge, and carrier. Used in restrooms throughout the health care facility.
10 - SS241 - SPS Male Staff Locker Room, Stff Sprt | 10 - SS241 - SPS Male Staff Locker Room, Stff Sprt | 10 - SS241 - SPS Male Staff Locker Room, Stff Sprt | 10 - SS241 - SPS Male Staff Locker Room, Stff Sprt | 10 - SS241 - SPS Male Staff Locker Room, Stff Sprt
JSN | NAME | QTY | ACQ/INS | DESCRIPTION
A1010 | Telecommunication Outlet | 1 | VV | Telecommunication outlet location.
A1012 | Telephone, Wall Mounted, 1 Line | 1 | VV | Telephone, wall mounted, 1 line.
A1030 | Locker, 2 Person, Over/Under | 8 | VV | Two person locker, double tier, 72Hx12Wx18D. This unit includes hooks for coats and hats. Door equipped with safety guard handles. Designed for storage of coats, hats, and other personal belongings. Other width and depths are available.
A1080 | Mirror, Posture, Wall Mounted | 1 | CC | Wall mounted posture mirror. Consists of a 1/4" plate glass in a sturdy corrosion resistant frame with water proof back. For educational and therapy programs.
A5020 | Bench, Locker Room, Floor Mounted | 1 | CC | Locker room bench. Floor mounting -1-1/4" thick. Benches are sanded smooth with two coats of moisture-resistant sealer to ensure a protective, satin gloss surface, and mounted on strong steel pedestal anchored to the floor. Over all height of 18" includes pedestal. Size as required.
F2000 | Basket, Wastepaper, Fire Resistant | 1 | VV | Wastepaper basket, fire resistant, approximately 40 quart capacity. This unit is used to collect and temporarily store small quantities of paper refuse in patient rooms, administrative areas and nursing stations. Size and shape varies depending on the application and manufacturer selected.
F3200 | Clock, Battery, 12" Diameter | 1 | VV | Clock, 12" diameter. Round surface, easy to read numbers with sweep second hand. Wall mounted unit for use when impractical to install a fully synchronized clock system. Battery operated, (batteries not included).
11 - SB185 - SPS Male Staff Toilet / Shower, Bldg Sprt | 11 - SB185 - SPS Male Staff Toilet / Shower, Bldg Sprt | 11 - SB185 - SPS Male Staff Toilet / Shower, Bldg Sprt | 11 - SB185 - SPS Male Staff Toilet / Shower, Bldg Sprt | 11 - SB185 - SPS Male Staff Toilet / Shower, Bldg Sprt
JSN | NAME | QTY | ACQ/INS | DESCRIPTION
A1067 | Mirror, Float Glass, ADA Accessible | 1 | CC | A high quality 1/4" polished float glass mirror with a stainless steel frame. Frame holds mirror in a tilted position for accessibility and compliance with ADA requirements. Mirror has a galvanized steel back secured to frame with concealed screws with integral horizontal hanging brackets. Mirror shall be approximately 18" wide and 36" high. Other sizes are available.
A5030 | Bench, Stall, Shower, Built In | 1 | CC | Shower bench; built-in. Eighteen (18) gauge stainless steel frame with anchors built-in into the wall. Size and shape as required.
A5075 | Dispenser, Soap, Disposable | 1 | VV | Disposable soap dispenser. One-handed dispensing operation. Designed to accommodate disposable soap cartridge and valve.
A5082 | Dispenser, Paper Towel, Sensor, Hands Free | 1 | CC | A surface mounted, sensor activated, automatic, roll paper towel dispenser. The unit dispenses a paper towel automatically only when hands are place in position below the dispenser for maximum sanitation and hygiene. May include adjustable settings for sheet length, time delay, and sensor range. Unit is battery operated or with optional AC power adapter.
A5109 | Grab Bar, 1-1/4" Dia., SS, 2 Wall, W/C Accessible | 1 | CC | A 1-1/4" diameter, satin finish stainless steel, peened gripping surface, 2 wall toilet stall/ room, grab bar with concealed mounting flanges. Snap over flanges are provided to conceal mounting screws. A selection of mounting kits and concealed anchor devices are available from the manufacturers for different types of installations. Grab bar shall comply with barrier-free accessibility guidelines for structural strength. For typical water closet applications in toilet stalls and rooms where ADA (American's With Disabilities Act) requirements must be met.
A5110 | Grab Bar, 1-1/4" Dia., SS, 2 Wall, Shower Use | 1 | CC | A 1-1/4" diameter, satin finish stainless steel, peened gripping surface, 2 wall shower, grab bar with concealed mounting flanges. Snap over flanges are provided to conceal mounting screws. A selection of mounting kits and concealed anchor devices are available from the manufacturers for different types of installations. Grab bar shall comply with barrier-free accessibility guidelines for structural strength. For typical applications in shower stalls where ADA (American's With Disabilities Act) requirements must be met.
A5145 | Hook, Garment, Double, SS, Surface Mounted | 1 | CC | A surface mounted, satin finish stainless steel, double garment hook. Equipped with a concealed mounting bracket that is secured to a concealed wall plate. For general purpose use throughout the facility to hang various items of apparel.
A5170 | Rod, Shower Curtain, 1"Diameter, W/Curtain & Hooks | 1 | CC | A concealed mounted, 1" outside diameter, satin finish stainless steel, shower curtain rod with white vinyl shower curtain (72" H) and SS shower curtain hooks. Rod and curtain available in various widths. For general purpose use at shower stall or bathtub locations. Pricing based upon standard shower stall dimensions of 36" x 36" and a standard curtain height of 72".
A5175 | Soap Dish, With Bar, SS, Recessed | 1 | CC | A recessed mounted, satin finish stainless steel, soap dish with bar. Soap dish furnished with retaining lip and mounting clamp for installation in stud walls or countertop aprons. For general purpose use in shower stalls or at bathtub locations.
A5200 | Dispenser, Toilet Tissue, SS, 2-Roll, Surface Mntd | 1 | CC | A concealed surface mounted, double roll, satin finish stainless steel, toilet tissue dispenser. Unit accommodates two standard-core toilet tissue rolls through 5" in diameter. Spindles are chrome plated plastic with a heavy-duty internal spring and turn freely for non-controlled delivery. For general purpose use in restrooms.
A5205 | Bar, Towel, 1" Diameter, SS, Surface Mounted | 1 | CC | A surface mounted, satin finish stainless steel, 1" diameter, towel bar. Support posts and flanges are one piece, chrome-plated, cast heavy brass with satin finish. Towel bar shall not rotate within support posts. Available in 18", 24" and 30" widths. For general purpose use in shower or bathtub rooms. Pricing based upon a suggested standard width of 18".
CT020 | Countertop, Solid Surface | 1 | CC | A solid, nonporous countertop with a smooth seamless appearance. Easy to clean and maintain and with proper cleaning does not support the growth of mold. An acrylic-based solid surface product. Standard thickness of 1", and a 4" butt backsplash/curb. Also referred to as a work surface or work top. Available in a choice of colors and depths. Used in lab and other hospital areas requiring optimum physical and chemical resisting properties.
F2015 | Basket, Wastepaper, Metal/Plastic,2 Swinging Doors | 1 | VV | Metal receptacle for soiled / used towels or waste. Equipped with a removable tapered top with two independently operating self-closing, spring hinged doors. Used in public facilities for the collection and temporary storage of refuse.
P3070 | Lavatory, Vitreous China, Under or Counter Top Mtd | 1 | CC | An undercounter or countertop mounted vitreous china lavatory (approximate bowl size 6"x17"x14") with gooseneck spout, wrist blade handles, and grid drain. Counter top mounted lavatory to be self rimming with mounting kit provided. Undercounter lavatory to have unglazed rim with a mounting kit also provided. For general purpose use in vanity tops in public, patient and staff toilet rooms.
P5040 | Shower, Single, Hand-Held | 1 | CC | A complete, barrier-free, single hand-held, personal shower system. The shower system includes: pressure balanced mixing valve with high temperature limit stop; personal hand shower; shower hose; wall supply; and slide bar. For general purpose use throughout the facility in shower stalls.
P9050 | Toilet, Wall Hung, Siphon Jet | 1 | CC | Siphon jet water closet/ toilet. This unit is wall hung with an elongated bowl, top spud flushometer, seat with open front and check hinge, and carrier. Used in restrooms throughout the health care facility.