## Instructions
NAVFAC P-80 CCN 143-45 Fleet Marine Force Armory spreadsheet Instructions: 1. This criteria model represents the net space requirements for the following typical units found within battalion level or regimental level armory: - Headquarters & Support Company - Line Company - Weapons Company - Headquarters Regiment - Battalion Maintenance - Regiment Summary: This is a summary for the entire battalion or regiment. Here is where the user can account for identical line companies within a battalion by entering number of identical companies. Adjustments to the model may be necessary for regiments with more or less units. Any adjustments must be justified and coordinated with HQMC Code LFL. 2. Each unit has 2 worksheets, one for data input and the other for data output. Cells shaded GREEN are designated for user input. For example, users should enter weapon quantities for each TAM taken from the Table of Equipment into the H&S company input sheet. Output data includes SF requirements as well as lockers, cabinets or racks requirements. 3. Users must unprotect a worksheet prior to adding/deleting line item changes. 4. A typical layout is shown in the designated worksheet. 5. Cleaning area size shall be individually justified and based on the number of personnel routinely cleaning weapons throughtout the year. Company size cleaning areas (100 to 130 Marines) would be expected to be the norm for FMF ground units. Calculate the gross cleaning area as the # of personnel served x 10 GSF. See the "Regiment Summary" worksheet for the calculation.

## Typical Layout
Typical Regimental Armory Layout CCN 143-45
Covered Weapons Cleaning Area
Div Office
Line Co.
Line Co.
Line Co.
Line Co.
Line Co.
Line Co.
Weapons Co.
Weapons Co.
Weapons Co.
H&S Co.
H&S Co.
H&S Co.
Bn Maint.
Bn Maint.
Bn Maint.
Line Co.
Line Co.
Line Co.
HQ Regiment
Mech
Typical Battalion Layout
Elec.
Men
Women

## H&S Co. Input
TABLE 143-45B |  | Fill in shaded areas
Company Name: |  | H&S Co.
Number of Custodians: |  | 0
TAM # | DESCRIPTION | NO. OF WEAPONS | : | WEAPONS PER STORAGE UNIT ALLOWANCE | = | (some fractions rounded up) STORAGE UNITS | Length " | Width " | Height " | Length " | Width " | Height " | Width + 30"' access aisle | X | SPACE ALLOWANCE (FLOOR AREA PER STORAGE UNIT) | = | TOTAL FLOOR AREA REQUIRED (NSF) | METHOD OF STORAGE (RACK, CABINET, SHELF, ETC.)
A7700 | Charger, Brty PP-7382/TAS ( not on TE) |  |  | Space included as part of 2111 or 2171 |  | N/A | [6 empty] | 30 |  | N/A |  | N/A | include with 2171s workbench
C0004 | Night Hunter Flashlight |  |  | 50 |  |  | 6 | 6 |  | 42 | 16 | 90 | 46 |  | 13.4167 |  |  | Stored on Configurable Shelf
C31172F | Case, Ammo Pouch, Small Arms, F/SAW |  |  | 90 |  | 0 | 10 | 6 | 3 | 42 | 16 | 90 | 46 |  | 13.4167 |  | 0 | Stored on Configurable Shelf
C43102F | Carrier, Rocket, Lincloe, Pack Adapter |  |  | 16 |  | 0 | 17 | 13 | 4 | 42 | 16 | 45 | 46 |  | 13.4167 |  | 0 | Stored on Configurable Shelf
C32502E | Knife, Combat, K-Bar |  |  | Space included as part of other TAM |  | N/A | [6 empty] | 30 |  | N/A |  | N/A | Most knives are hung on the gun rack, therefore the space is included in gun rack floor area.
E00067B | Integrated Pointer, Illum, Designator (IZLID) |  |  | 112 |  | 0 | 10 | 4 | 4 | 42 | 16 | 90 | 46 |  | 13.4167 |  | 0 | Stored on Configurable Shelf
E00087G | Individual Weapon, Night Sight I2 (IWNS I2) | [8 empty] | 42 | 16 | 90 | [5 empty] | Design still not determined. Will be stored in Configurable Shelf
E00127G | Thermal Imager, Medium Range (MRTB) | [8 empty] | 42 | 16 | 90 | [5 empty] | Design still not determined. Will be stored in Configurable Shelf
E00167B | Telescope, Scout Sniper Observation (Leopold) |  |  | 90 |  | 0 | 13 | 3 | 6 | 42 | 16 | 90 | 46 |  | 13.4167 |  | 0 | Stored on Configurable Shelf
E00177M | Rifle Combat Optic, AN/PVQ-3, RCO-M4 |  |  | Space included as part of other TAM |  |  | 5 | 4 | 8 | 42 | 16 | [6 empty] | Stored on Weapon
E00197G | Scout Sniper Night Observation Device | [8 empty] | 42 | 16 | 90 | [5 empty] | Design still not determined. Will be stored in Configurable Shelf
E00207B | Scout Sniper Mid-Range Night Sight (SSMRNS) |  |  | 72 |  | 0 | 5 | 5 | 13 | 42 | 16 | 90 | 46 |  | 13.4167 |  | 0 | Stored on Configurable Shelf
E00252M | Grenade Launcher, Multi-shot (M32) |  |  | 10 |  | 0 |  |  |  | 42 | 16 | 45 | 46 |  | 13.4167 |  | 0 | 5 per rack stacked 2 high
E0028 | Rifle, Sniper, Semi-Auto (MK11) |  |  | 5 |  | 0 | 52 | 18 | 6 | 52 | 18 | 30 | 48 |  | 17.3333 |  | 0 | Stored in hard case, 52" L x 17.5 " W x 6" H, stacked 5 high
E00387B | Visible Light Illuminator |  |  | 100 |  | 0 | 6 | 8 | 2 | 42 | 16 | 90 | 46 |  | 13.4167 |  | 0 | Stored on Configurable Shelf
E00407M | Supressor, M-9 |  |  | Space included as part of other TAM |  |  | 2 | 2 | 4 | 42 | 16 | 45 |  |  | N/A |  | N/A
E00417M | Supressor, M-16 |  |  | Space included as part of other TAM |  |  | 2 | 2 | 7 | 42 | 16 | 45 | 46 |  | N/A |  | N/A
E00427B | Portable Lightweight Designator Rangefinder (PLDR) |  |  | 3 |  | 0 | 30 | 30 | 24 | 30 | 30 | 24 | 60 |  | 12.5 |  | 0 | Future Equipment, Stacked in hard case 3 high
E00502E | Bayonet-Knife, M7 |  |  | Space included as part of other TAM |  | N/A | [6 empty] | 30 |  | N/A |  | N/A | Most knives are hung on the gun rack, therefore the space is included in gun rack floor area.
E00537B | Non Leathal Visual Haling Device (GBD IIIC) |  |  | 112 |  | 0 | 10 | 4 | 4 | 42 | 16 | 90 | 46 |  | 13.4167 |  | 0 | Stored on Configurable Shelf
E00557M | Equipment Set, SABER/ Includes Battery Box (LBB) |  |  | 1 |  | 0 |  |  |  | 34 | 55 |  | 85 |  | 20.0694 |  | 0 | Stacked in cases, one complete unit per stack.
| SABER Far Target Locator (FTL) |  |  | 4 |  | 0 |  |  |  | 34 | 12 | 8 | 42 |  | 9.9167 |  | 0 | Hard case stacked 4 high
| SABER Fire Control Sub-System (FCS) |  |  | 4 |  | 0 |  |  |  | 16 | 16 | 13 | 46 |  | 5.1111 |  | 0 | Hard case stacked 4 high
| SABER Traversing Unit (TU) |  |  | 4 |  | 0 |  |  |  | 31 | 31 | 19 | 61 |  | 13.1319 |  | 0 | Wooden box stacked 4 high
| SABER Lythium Battery Box (LBB) |  |  | 4 |  | 0 |  |  |  | 13 | 13 | 17 | 43 |  | 3.8819 |  | 0 | Hard case stacked 4 high
SABER Tripod
SABER Launch Tube
E01442E | Boresight, M115 |  |  | Space included as part of other TAM |  | N/A | [6 empty] | 30 |  | N/A |  | N/A | include in 60mm mortar
E01807B | Aiming Circle, M2A2 |  |  | 30 |  | 0 | 6 | 6 | 10 | 42 | 16 | 90 | 46 |  | 13.4167 |  | 0 | Stored on Configurable Shelf
E01957M | Carbine, MWS, 5.56mm |  |  | 20 |  | 0 |  |  |  | 42 | 16 | 45 | 46 |  | 13.4167 |  | 0 | 10 per rack, stacked 2 high
E02077B | Command Launch Unit, Javelin |  |  | 3 |  | 0 | 21 | 17 | 19 | 48 | 24 |  | 54 |  | 18 |  | 0 | Stacked 3 high
E02102E | Compass, Magnetic, Unmounted M/E |  |  | 200 |  | 0 | 3 | 3 | 2 | 42 | 16 | 90 | 46 |  | 13.4167 |  | 0 | Stored on Configurable Shelf
E0309 | Data Scope UGWS (not on TE) |  |  | 62 |  | 0 | 6 | 4 | 2 | 42 | 16 | 45 | 46 |  | 13.4167 |  | 0 | Stored in configurable Universal Weapons Rack (UWR)
E03117M | Rifle, Designated Marksman |  |  | 4 |  | 0 |  |  |  | 42 | 16 | 45 | 46 |  | 13.4167 |  | 0 | Stacked in boxes 4 high
E03257B | Equipment Set, Night vision (MULE) |  |  | 18 |  | 0 | 7 | 17 | 12 | 42 | 16 | 90 | 46 |  | 13.4167 |  | 0 | Stored on Configurable Shelf
E03307M | Equipment Set, Night Vision, for E0935 (include w/ tow) |  |  | Space included as part of other TAM |  | N/A | [6 empty] | 30 |  | N/A |  | N/A | included in TOW
E0359 | Remote Firing Devise, MK-152 |  |  | 200 |  | 0 | 3 | 5 | 2 | 42 | 16 | 90 | 46 |  | 13.4167 |  | 0 | Stored on Configurable Shelf
E08707B | Observation Set, Laser, Infrared AN/GVS-5 |  |  | 24 |  | 0 | 12 | 7 | 11 | 42 | 16 | 90 | 46 |  | 13.4167 |  | 0 | Stored on Configurable Shelf
E08717G | Ranger Finder, Laser, Common |  |  | 160 |  | 0 | 4 | 6 | 2 | 42 | 16 | 90 | 46 |  | 13.4167 |  | 0 | Stored on Configurable Shelf
E08927M | Launcher, Grenade 40mm |  |  | Space included as part of other TAM |  | N/A | [6 empty] | 30 |  | N/A |  | N/A | Most grenade launchers are attached to guns, therefore the space is included in gun rack floor area.
E09157M | Launcher, Rocket, Assault, 83mm, MK 153 |  |  | 6 |  | 0 | 30 | 14 | 8 | 42 | 16 | 45 | 46 |  | 13.4167 |  | 0 | Stored in configurable Universal Weapons Rack (UWS)
E09357M | Launcher, Tubular, F/GM TOW Weapon System (includes case) |  |  | 1 |  | 0 | 11 | 11 | 67 | 48 | 24 | 72 | 54 |  | 18 |  | 0 | Stored stacked on floor
E0935 | Batteries GM/TOW |  |  | 15 |  | 0 | 12 | 6 | 12 | 42 | 16 | 45 | 46 |  | 13.4167 |  | 0 | Stored in configurable Universal Weapons Rack (UWS)
E09557B | Light, Aiming, Infrared AN/PAQ-4C |  |  | 48 |  | 0 | 11 | 5 | 9 | 42 | 16 | 90 | 46 |  | 13.4167 |  | 0 | Stored on Configurable Shelf
E09567B | Boresight System, Laser |  |  | 100 |  | 0 | 6 | 8 | 2 | 42 | 16 | 90 | 46 |  | 13.4167 |  | 0 | Stored on Configurable Shelf
E09577B | Integrated Laser Light Illuminator (AN/PEQ-6A) |  |  | 120 |  | 0 | 5 | 5 | 2 | 42 | 16 | 90 | 46 |  | 13.4167 |  | 0 | Stored on Configurable Shelf
E09607M | Machine Gun, Light Squad, Automatic Weapon (SAW) |  |  | 12 |  | 0 |  |  |  | 42 | 16 | 45 | 46 |  | 13.4167 |  | 0 | 6 per rack stacked 2 high
E09607M | Spare Barrels/ A-Bag, SAW |  |  | Space included as part of other TAM | [5 empty] | 48 | 24 | 84 | 54 |  | N/A |  | N/A | Spare barrels can be stored in between weapon system in UWS
E09807M | Machine Gun, CAL .50, Browning, HB Flexi, M2 |  |  | 4 |  | 0 |  |  |  | 42 | 16 | 62 | 46 |  | 13.4167 |  | 0 | 4 per rack stacked 1 high
E09807M | Spare Barrels/ A-Bag, M2 |  |  | Space included as part of other TAM | [5 empty] | 48 | 24 |  | 54 |  | N/A |  | N/A | Spare barrels can be stored in between weapon system in UWS
E09897M | Machine Gun, Med, 7.62 mm, Ground Version, M240G |  |  | 6 |  | 0 |  |  |  | 42 | 16 | 62 | 46 |  | 13.4167 |  | 0 | 6 per rack stacked 1 high
E09897M | Spare Barrels/ A-Bag, M240G |  |  | Space included as part of other TAM | [5 empty] | 48 | 24 |  | 54 |  | N/A |  | N/A | Spare barrels can be stored in between weapon system in UWS
E09947M | Machine Gun, 40 mm , MK-19 |  |  | 8 |  | 0 |  |  |  | 42 | 16 | 45 | 46 |  | 13.4167 |  | 0 | 4 per rack stacked 1 high
E0997 | Machine Gun, 40mm, MK-19, UGWS |  |  | 8 |  | 0 |  |  |  | 42 | 16 | 45 | 46 |  | 13.4167 |  | 0 | 6 per rack stacked 1 high
E0999 | Machine Gun, .50 cal, M48, UGWS |  |  | 4 |  | 0 |  |  |  | 42 | 16 | 62 | 46 |  | 13.4167 |  | 0 | 4 per rack stacked 1 high
E0999 | Spare Barrels/ A-Bag, M48 |  |  | Space included as part of other TAM | [5 empty] | 48 | 24 |  | 54 |  | N/A |  | N/A | Spare barrels can be stored in between weapon system in UWR
E1029 | SOFLAM |  |  | 3 |  | 0 | 30 | 30 | 24 | 30 | 30 | 24 | 60 |  | 12.5 |  | 0 | Stacked in hard case 3 high
E10307B | Target Designator II, Laser, Ground (GLTDII), AN/PEQ-1B |  |  | 3 |  | 0 | 30 | 30 | 24 | 30 | 30 | 24 | 60 |  | 12.5 |  | 0 | Stacked in hard case 3 high
E10457B | Laser Equipment, Universal, Modular, AN/PAQ-3 (MULE) |  |  | 2 |  | 0 |  |  |  | 48 | 36 | 60 | 66 |  | 22 |  | 0 | One set is stored as 3 boxes stacked
E10467B | Range Finder, Laser Designator, LTWT (LLDR), AN/PED- 1 |  |  | 3 |  |  | 30 | 30 | 24 | 30 | 30 | 24 | 60 |  | 12.5 |  |  | Stacked in hard case 3 high
E10477B | Range Finder, Laser, Eye Safe, Binocular (VIPER) |  |  | 5 |  | 0 | 15 | 21 | 10 | 42 | 16 | 45 | 46 |  | 13.4167 |  | 0 | Stored on Configurable Shelf
E10487B | Common Laser Range Finder (CLRF/ VECTOR 21/ 21B) AN/PEQ-13 |  |  | 5 |  | 0 | 15 | 21 | 10 | 42 | 16 | 45 | 46 |  | 13.4167 |  | 0 | Stored on Configurable Shelf
E10497B | Module, North Finding |  |  | 12 |  | 0 | 14 | 14 | 12 | 42 | 16 | 45 | 46 |  | 13.4167 |  | 0 | Stored on Configurable Shelf
E10657M | Mortar, 60MM, LWCMS (bipod and sights stored above tubes |  |  | 4 |  | 0 |  |  |  | 42 | 16 | 45 | 46 |  | 13.4167 |  | 0 | Stored in Universal Weapons Rack (UWS). Bipod and Sights shelved above tube.
E10957M | Mortar, Medium, 81mm, (tripod and sights stored above tubes) |  |  | 4 |  | 0 |  |  |  | 42 | 16 | 62 | 46 |  | 13.4167 |  | 0 | Stored in Universal Weapons Rack (UWS). Tripod and Sights shelved above tube.
| Mortar Base Plates (81mm and 60mm) |  |  | 15 |  | 0 | 21 | 21 | 5 | 21 | 21 |  | 51 |  | 7.4375 |  | 0 | Stacked 15 high
E11152B | Mount, Tripod Heavy MG (MK-123) |  |  | 12 |  | 0 | 9 | 10 | 20 | 72 | 24 | 60 | 54 |  | 27 |  | 0 | Stored in Universal Weapons Rack (UWS), stacked 2 high
E11202B | Mount, Tripod, MG, 7.62 mm (M122) |  |  | 12 |  | 0 | 7 | 6 | 31 | 72 | 24 | 60 | 54 |  | 27 |  | 0 | Stored in Universal Weapons Rack (UWS), stacked 2 high
E11212B | Mount, Tripod, MG, (LTWT MK-125) |  |  | 30 |  | 0 | 6 | 6 | 10 | 72 | 24 | 60 | 54 |  | 27 |  | 0 | Stored in Universal Weapons Rack (UWS), stacked 2 high
E11232B | Mount, Standard Config (MK64, MOD5 + Tray) |  |  | 3 |  | 0 |  |  |  | 72 | 36 | 24 | 66 |  | 33 |  | 0 | Store in embark boxes stacked
E11262B | Mount, Tripod, MG (M3) |  |  | 12 |  | 0 |  |  |  | 72 | 24 | 60 | 54 |  | 27 |  | 0 | 1 per custom 72" L x 24"W x 60"H, 5 shelf system
E11522B | Goggles, Night Vision, Individual, AN/PVS-7B |  |  | 56 |  | 0 | 13 | 8 | 5 | 42 | 16 | 90 | 46 |  | 13.4167 |  | 0 | Stored on Configurable Shelf
E11542B | Intensifier, Image, Night Vision (AN/PVS-14) |  |  | 80 |  | 0 | 8 | 4 | 12 | 42 | 16 | 90 | 46 |  | 13.4167 |  | 0 | Stored on Configurable Shelf
E11587G | Sight, Night Vision, Weapon, Individual (AN/PVS-4) |  |  | 36 |  | 0 | 5 | 5 | 12 | 42 | 16 | 90 | 46 |  | 13.4167 |  | 0 | Stored on Configurable Shelf
E11592B | Sight, Night Vision, Weapon, Crew Served (AN/TVS-5) |  |  | 12 |  | 0 | 9 | 19 | 12 | 42 | 16 | 90 | 46 |  | 13.4167 |  | 0 | Stored on Configurable Shelf
E11607G | Sight, Night Vision, Mini 4.5X, AN/PVS-17C |  |  | 64 |  | 0 | 7 | 4 | 11 | 42 | 16 | 90 | 46 |  | 13.4167 |  | 0 | Stored on Configurable Shelf
E11627G | Sight, Night Vision, Mini 2.25X, AN/PVS-17B |  |  | 64 |  | 0 | 7 | 4 | 11 | 42 | 16 | 90 | 46 |  | 13.4167 |  | 0 | Stored on Configurable Shelf
E12057B | Ballistic Computer, Mortar, Handheld LTWT (include in E10657M space) |  |  | Space included as part of other TAM |  | N/A | [8 empty] | N/A |  | N/A | Included in E10657M Space
E1165 | Periscope, BC, w /tripod (not on TE) |  |  | 4 |  | 0 | 21 | 9 | 11 | 21 | 9 | 11 | 39 |  | 5.6875 |  | 0 | Stack 2 High, in case
E12502M | Pistol, 9mm, Semiautomatic |  |  | Space included as part of other TAM |  | N/A | [6 empty] | 30 |  | N/A |  | N/A | most stacked between M-16
E12512M | Pistol, MEU (SOC), .45 cal |  |  | Space included as part of other TAM |  | N/A | [6 empty] | 30 |  | N/A |  | N/A | most stacked between M-16
E12552E | Kit, Purging |  |  | Space included as part of 2111 or 2171 |  | N/A | [6 empty] | 30 |  | N/A |  | N/A | included in 2171 workspace
E1256 | TOW Precision Gunnery Training System (not on TE) |  |  | 1 |  | 0 |  |  |  | 60 | 24 | 18 | 54 |  | 22.5 |  | 0 | Stacked in cases (includes Instructor Training Station)
E12607B | Quadrant, Fire Control, w/ Case Carrying |  |  | 170 |  | 0 | 6 | 7 | 2 | 42 | 16 | 90 | 46 |  | 13.4167 |  | 0 | Stored on Configurable Shelf
E14412M | Rifle, 5.56mm, M16A2 |  |  | 20 |  | 0 |  |  |  | 42 | 16 | 45 | 46 |  | 13.4167 |  | 0 | 10 per rack stacked 2 high
E1442 | Rifle, 5.56mm, M16A4 |  |  | 20 |  | 0 |  |  |  | 42 | 16 | 45 | 46 |  | 13.4167 |  | 0 | 10 per rack stacked 2 high
E1450 | Rifle, 7.62mm M14 |  |  | 20 |  | 0 |  |  |  | 42 | 16 | 45 | 46 |  | 13.4167 |  | 0 | 10 per rack stacked 2 high
E14602M | Rifle, Sniper, 7.62mm, w/ Equipment |  |  | 16 |  | 0 |  |  |  | 72 | 12 | 42 | 42 |  | 21 |  | 0 | 8 per rack stacked 2 high + space for cases
E14752M | Rifle, Scoped, Special Application .50 Caliber |  |  | 5 |  | 0 |  |  |  | 64 | 26 | 42 | 56 |  | 24.8889 |  | 0 | 2 cases stacked
E1580 | Non Leathal Weapons Capability Set (not on TE) |  |  | 1 |  | 0 | [6 empty] | 30 |  | 18 |  | 0 | 1 per 48"Lx24"Wx84"H, cabinet
E17107G | Sight, Bore, Optical, RCO-A4 |  |  | Space included as part of other TAM |  | N/A | 13 | 3 | 6 | 42 | 16 | 45 | [5 empty] | Stored on Weapon
E1760 | Shotgun, 12 Gauge, 590 |  |  | 20 |  | 0 |  |  |  | 42 | 16 | 45 | 46 |  | 13.4167 |  | 0 | 10 per rack stacked 2 high
E17612M | Shotgun, 12 Gauge, Combat M1014, JSCS |  |  | 20 |  | 0 |  |  |  | 42 | 16 | 45 | 46 |  | 13.4167 |  | 0 | 10 per rack stacked 2 high
E17622M | Shotgun, 12 Gauge, Combat, M500A2 |  |  | 20 |  | 0 |  |  |  | 42 | 16 | 45 | 46 |  | 13.4167 |  | 0 | 10 per rack stacked 2 high
E17797B | Sight, Day/ Night, Grenade Launcher (AN/PSQ-18A) |  |  | 40 |  | 0 | 7 | 7 | 6 | 42 | 16 | 90 | 46 |  | 13.4167 |  | 0 | Stored on Configurable Shelf
E17802E | Sight, Bore, Mortar, w/ Case |  |  | Space included as part of 2111 or 2171 |  | N/A | [6 empty] | 30 |  | N/A |  | N/A | locate adjacent to 2111 or 2171 spaces
E17907G | Night Sight, Sniper, AN/PVS-10 |  |  | 64 |  | 0 | 7 | 14 | 4 | 42 | 16 | 90 | 46 |  | 13.4167 |  | 0 | Stored on Configurable Shelf
E17912B | Gunsight, Optical Cmbt, Advanced (ACOG) |  |  | Space included as part of other TAM |  | N/A | 5 | 8 | 4 | 42 | 16 | 90 | [5 empty] | Stored on Weapon
E1793 | Day/ Night Sight |  |  | 60 |  | 0 |  |  |  | 42 | 16 | 90 | 46 |  | 13.4167 |  | 0 | Stored on Configurable Shelf
E17987G | Illuminator (AN/PEQ-2) |  |  | 100 |  | 0 | 6 | 8 | 2 | 42 | 16 | 90 | 46 |  | 13.4167 |  | 0 | Stored on Configurable Shelf
E17987G | Illuminator, Infrared (AN/PEQ-16) |  |  | 180 |  | 0 | 6 | 3 | 3 | 42 | 16 | 90 | 46 |  | 13.4167 |  | 0 | Stored on Configurable Shelf
E17997G | Illuminator, Laser, Medium Power (AN/PEQ-4) |  |  | 100 |  | 0 |  |  |  | 42 | 16 | 90 | 46 |  | 13.4167 |  | 0 | Stored on Configurable Shelf
E19007B | Telescope, Observation, w/ equipment (M49) |  |  | 90 |  | 0 | 13 | 3 | 6 | 48 | 24 | 72 | 54 |  | 18 |  | 0 | Stored in configurable Universal Weapons Rack (UWS)
E19047B | Test Set, Amplifier |  |  | 40 |  | 0 | 13 | 10 | 4 | 42 | 16 | 90 | 46 |  | 13.4167 |  | 0 | Stored on Configurable Shelf
E19097B | Test Set, Boresight, Collimator |  |  | 4 |  |  | 20 | 15 | 10 | 42 | 16 | 45 | 46 |  | 13.4167 |  | 0 | Stored in configurable Universal Weapons Rack (UWS)
E19117B | Test Set, Missile Guidance (AN/TSM 152) |  |  | Space included as part of 2111 or 2171 |  | N/A | [6 empty] | 30 |  | N/A |  | N/A | include in 2111 or 2171 space
E19127B | Test Set, GM |  |  | Space included as part of 2111 or 2171 |  | N/A | [6 empty] | 30 |  | N/A |  | N/A | include in 2111 or 2171 space
E19477B | Test Set, Night Vision |  |  | Space included as part of 2111 or 2171 | [13 empty] | include in 2111 or 2171 space
E19487G | Test Set, Electronic System (TS-4348/UV, include in 211 space) |  |  | Space included as part of 2111 or 2171 |  | N/A | [6 empty] | 30 |  | N/A |  | N/A | include in 2111 or 2171 space
E19757G | Sight, Weapon, Thermal Medium (MTWS) |  |  | 16 |  | 0 | 19 | 8 | 7 | 42 | 16 | 90 | 46 |  | 13.4167 |  | 0 | Stored in configurable Universal Weapons Rack (UWS)
E19767G | Sight, Weapon, Thermal, Heavy (HTWS) |  |  | 16 |  | 0 | 19 | 8 | 7 | 42 | 16 | 90 | 46 |  | 13.4167 |  | 0 | Stored in configurable Universal Weapons Rack (UWS)
E19787G | Thermal, Imager, Long Range (SOPHIE) (to be replaced by AN/PAS-22; will keep same TAM) |  |  | 24 |  | 0 | 13 | 14 | 7 | 42 | 16 | 90 | 46 |  | 13.4167 |  | 0 | Stored on Configurable Shelf
E19787G | Thermal Imager, Long Range (AN/PAS-22, with SL-3 case) |  |  | 12 |  | 0 | 18 | 10 | 12 | 42 | 16 | 90 | 46 |  | 13.4167 |  | 0 | Stored on Configurable Shelf
| Mount, Tripod (AN/PAS-22) |  |  | 80 |  | 0 | 26 | 5 | 5 | 42 | 16 | 90 | 46 |  | 13.4167 |  | 0 | Stored on Configurable Shelf
E20702E | Tool Kit, Boresight, Fixture, Rocket Launcher |  |  | Space included as part of 2111 or 2171 |  | N/A | [6 empty] | 30 |  | N/A |  | N/A | include in 2111 or 2171 space
E22082B | Tool Kit, Elect-Optic (include in technician space) |  |  | Space included as part of 2111 or 2171 |  | N/A | [6 empty] | 30 |  | N/A |  | N/A | include in 2111 or 2171 space
E28272B | Tool Kit, OM, F/SASR (M82A3) |  |  | Space included as part of 2111 or 2171 |  | N/A | [6 empty] | 30 |  | N/A |  | N/A | include in 2111 or 2171 space
E28292E | Tool Kit, OM, F/M240 MG |  |  | Space included as part of 2111 or 2171 |  | N/A | [6 empty] | 30 |  | N/A |  | N/A | include in 2111 or 2171 space
E29002E | Tool Kit, Small Arms, Repairman's (include in 2111 space) |  |  | Space included as part of 2111 or 2171 |  | N/A | [6 empty] | 30 |  | N/A |  | N/A | included in 2111 or 2171 space
E30942B | Tool Set, OM, F/40mm MG (MK19 Mod 3) |  |  | Space included as part of 2111 or 2171 |  | N/A | [6 empty] | 30 |  | N/A |  | N/A | included in 2111 or 2171 space
E3173 | AT-4 Trainer |  |  | 4 |  | 0 | 7 | 7 | 40 | 42 | 16 | 45 | 46 |  | 13.4167 |  | 0 | Stored in configurable Universal Weapons Rack (UWS)
E5002 | Launcher, Practice (LAW) |  |  | 5 |  | 0 | 6 | 6 | 40 | 42 | 16 | 45 | 46 |  | 13.4167 |  | 0 | Stored in configurable Universal Weapons Rack (UWS)
E79007B | Tool Kit, Small Arms
K40382E | Binocular System , 7x50, M22 |  |  | 72 |  | 0 | 10 | 5 | 10 | 42 | 16 | 90 | 46 |  | 13.4167 |  | 0 | Stored on Configurable Shelf
K40392E | Binocular, Mini, M24 |  |  | 250 |  | 0 |  |  |  | 42 | 16 | 90 | 46 |  | 13.4167 |  | 0 | Stored on Configurable Shelf
K41822E | Chest, Pistol, Wood |  |  | 4 |  | 0 | 52 | 14 | 11 | 52 | 14 | 11 | 44 |  | 15.8889 |  |  | boxes
K42222E | Compass, Magnetic, Unmounted |  |  | 500 |  | 0 | 4 | 4 | 2 | 42 | 16 | 90 | 46 |  | 13.4167 |  | 0 | Stored on Configurable Shelf
K4520 | Machete, Rigid Handle (not on TE) |  |  | Space included as part of other TAM |  | N/A | [6 empty] | 30 |  | N/A |  | N/A | most stacked between M-16
K4810 | Sheath, Machete (included in K4520) (not on TE) |  |  | Space included as part of other TAM |  | N/A | [6 empty] | 30 |  | N/A |  | N/A | included in K4520
N6004 | Plotting Board, M-16 (store w/ mortars) (not on TE) |  |  | Space included as part of other TAM |  | N/A | [6 empty] | 30 |  | N/A |  | N/A | included in mortar locker
N6018 | Inbore Device, .50 Cal (not on TE) |  |  | 4 |  | 0 | [6 empty] | 30 |  | 20 |  | 0 | W/case stack 4 high
N6020 | Fixture, Measuring, Trigger Pull (not on TE) |  |  | Space included as part of 2111 or 2171 |  | N/A | [6 empty] | 30 |  | N/A |  | N/A | included in 2111 or 2171 space
N60302E | Visible Light Illuminator |  |  | 64 |  | 0 | 4 | 10 | 8 | 42 | 16 | 90 | 46 |  | 13.4167 |  | 0 | Stored on Configurable Shelf
N6180 | Tow Ballistic Blanket |  |  | 5 |  | 0 | 24 | 36 | 12 | 24 | 36 | 12 | 66 |  | 11 |  | 0 | Stored in configurable Universal Weapons Rack (UWS)
| Subtotal Net Area: |  |  |  |  | 0 | [8 empty] | NSF: |  | 0
***NEW TOTAL OR ACCOUNT IN OTHER SPACE
CCN 143-45 ARMORY (M2 or SF) Marine Corps Armory An armory for Marine Corps units provides a humidity controlled, air conditioned, and secure space for storing and maintaining weapons assigned to personnel while in garrison. Maximum emphasis should be directed toward consolidation of unit armories, provided such action is compatible with mission requirements, responsivementss, and accessibility. The weapons/equipment within the armory are typically stored within cabinets, gun racks, shelving, boxes, or wall boards. In most cases, this method of storage allows some stacking of the weapons/equipment which can reduce floor space requirements. Unit armory space requirements are determined by using the formulas in the table 143-45B. Users may opt to download an electronic spreadsheet version of the table or calculate by hand. TAM items not included should be justified separately, but using a similar methodology. Definitions: NO. OF WEAPONS = Quantity of weapons or equipment (TAM #) assigned to unit as identified in the Table of Authorization (TAM). WEAPONS PER STORAGE UNIT ALLOWANCE = Typical storage capacity (in terms of number of weapons/equipment stored) of a gun rack, cabinet, or box. This is a predetermined value based on analysis of efficient storage methods. Any deviation from the given values requires justification. STORAGE UNITS = Number of racks, cabinets, boxes, etc. required to store the quantity of weapons or equipment assigned to unit. Value is determined by dividing the NO. OF WEAPONS by the WEAPONS PER RACK. All fractions are rounded up to the next whole number, e.g. 5.1 should be rounded to 6. SPACE ALLOWANCE (FLOOR AREA PER STORAGE UNIT) = (Net Square Feet per Rack) Floor area in net square feet required for each storage rack, cabinet, box, etc. Area includes a 40" wide aisle space to access rack, cabinet, box, etc. TOTAL FLOOR AREA REQUIRED (NSF) = Floor area in net square feet required for all storage racks, cabinets, boxes, etc. for the quantities of a particular weapon or equipment. Value is determined by multiplying the RACKS/UNIT by the NSF/RACK. METHOD OF STORAGE = Describes the typical method of storage for a particular weapon/equipment. This was used to determine the WEAPONS PER RACK and FLOOR AREA PER RACK allowances.

## H&S Co. Output
Company Name: | H&S Co.
COLLATERAL EQUIPMENT | Numbers of Storage Units | Numbers of Storage Units Stacked | NSF per equipment stack and aisle way | NSF
Configurable Shelf (42"x16") | 0 | 0 | 13.4 | 0
Universal Weapons Rack (42"x16") | 0 | 0 | 13.4 | 0
M16A2 Rifle Weapon Rack (42"x16") | 0 | 0 | 13.4 | 0
M16A4 Rifle Weapon Rack (42"x16") | 0 | 0 | 13.4 | 0
MWS Carbine 5.56 (42"x16") | 0 | 0 | 13.4 | 0
MK32 Grenade Lncher Rack (42"x16") | 0 | 0 | 13.4 | 0
M249 SAW Weapon Rack (42"x16") | 0 | 0 | 13.4 | 0
M2 .50 Cal Weapon Rack (42"x16") | 0 | 0 | 13.4 | 0
MK19 Weapon Rack (42"x16") MOD-3 | 0 | 0 | 13.4 | 0
MK19 Weapon Rack (42"x16") UGWS | 0 | 0 | 13.4 | 0
M240G Weapon Rack (42"x16") | 0 | 0 | 13.4 | 0
M48 Weapon Rack (42"x16") UGWS | 0 | 0 | 13.4 | 0
M14 Rifle Rack (42"x16") | 0 | 0 | 13.4 | 0
Sniper Rifle Rack (72"x12") | 0 | 0 | 21 | 0
Shotgun Rack (42"x16") | 0 | 0 | 13.4 | 0
Shotgun Rack, JSCS (42"x16") | 0 | 0 | 13.4 | 0
Shotgun Rack (42"x16") | 0 | 0 | 13.4 | 0
Subtotal: | 0 | 0 |  | 0
BOXES
Javelin (48"x24") | 0 |  | 18 | 0
Modular Universal, PAQ-3 (48"x36") | 0 |  | 22 | 0
PLDR | 0 |  | 9.5 | 0
SOFLAM (AN/PEQ-1B) | 0 |  | 9.5 | 0
LRTI (AN/PAS-22) | 0 |  | 13.4 | 0
LLDR (AN/PED-1) | 0 |  | 12.5 | 0
GLTD II | 0 |  | 12.5 | 0
Designated Marksman Rifle Boxes | 0 |  | 16.6 | 0
MK64 Mount (72"x36") | 0 |  | 33 | 0
.50 CAL Sniper Rifle (64"x26") | 0 |  | 24.9 | 0
MK11 Sniper Rifle Case | 0 |  | 17.3 | 0
TOW (48"x36") | 0 |  | 18 | 0
SABER | 0 |  | 20.1 | 0
Pistol Chest (52"x14") | 0 |  | 15.9 | 0
Inbore Device | 0 |  | 20 | 0
Mortar Base Plates (stacked 15 high) | 0 |  | 7.4 | 0
BC Scopes | 0 |  | 5.7 | 0
Precision Gunnery Training Kit | 0 |  | 22.5 | 0
Tow Balistic Blanket | 0 |  | 11 | 0
Subtotal: | 0 |  |  | 0
CUSTODIANS & CIRCULATION
Doorway & issue port area circulation/Hazmat storage | fixed |  |  | 90
Personal Weapons Storage (42"x16") | fixed |  |  | 13.4
HazMat Locker (size may vary by unit) | fixed |  |  | 14.3
Safe (size may vary by unit) | fixed |  |  | 6
Pubs Locker (48"x24" Wall Locker) | fixed |  |  | 10.5
Custodian desks, computer terminal & workbench |  |  | 105 | 0
Foriegn Weapons Rack (UWS) |  |  | 14.3 | 0
Total NSF Rounded: |  |  |  | 135

## Line Co. Input
TABLE 143-45B |  | Fill in shaded areas
Company Name: |  | Line Co.
Number of Custodians: |  | 0
TAM # | DESCRIPTION | NO. OF WEAPONS | : | WEAPONS PER STORAGE UNIT ALLOWANCE | = | (some fractions rounded up) STORAGE UNITS | Length " | Width " | Height " | Length " | Width " | Height " | Width + 30"' access aisle | X | SPACE ALLOWANCE (FLOOR AREA PER STORAGE UNIT) | = | TOTAL FLOOR AREA REQUIRED (NSF) | METHOD OF STORAGE (RACK, CABINET, SHELF, ETC.)
A7700 | Charger, Brty PP-7382/TAS ( not on TE) |  |  | Space included as part of 2111 or 2171 |  | N/A | [6 empty] | 30 |  | N/A |  | N/A | include with 2171s workbench
C0004 | Night Hunter Flashlight |  |  | 50 |  |  | 6 | 6 |  | 42 | 16 | 90 | 46 |  | 13.4167 |  | 0 | Stored on Configurable Shelf
C31172F | Case, Ammo Pouch, Small Arms, F/SAW |  |  | 90 |  | 0 | 10 | 6 | 3 | 42 | 16 | 90 | 46 |  | 13.4167 |  | 0 | Stored on Configurable Shelf
C43102F | Carrier, Rocket, Lincloe, Pack Adapter |  |  | 16 |  | 0 | 17 | 13 | 4 | 42 | 16 | 45 | 46 |  | 13.4167 |  | 0 | Stored on Configurable Shelf
C32502E | Knife, Combat, K-Bar |  |  | Space included as part of other TAM |  | N/A | [6 empty] | 30 |  | N/A |  | N/A | Most knives are hung on the gun rack, therefore the space is included in gun rack floor area.
E00067B | Integrated Pointer, Illum, Designator (IZLID) |  |  | 112 |  | 0 | 10 | 4 | 4 | 42 | 16 | 90 | 46 |  | 13.4167 |  | 0 | Stored on Configurable Shelf
E00087G | Individual Weapon, Night Sight I2 (IWNS I2) | [8 empty] | 42 | 16 | 90 | [5 empty] | Design still not determined. Will be stored in Configurable Shelf
E00127G | Thermal Imager, Medium Range (MRTB) | [8 empty] | 42 | 16 | 90 | [5 empty] | Design still not determined. Will be stored in Configurable Shelf
E00167B | Telescope, Scout Sniper Observation (Leopold) |  |  | 90 |  | 0 | 13 | 3 | 6 | 42 | 16 | 90 | 46 |  | 13.4167 |  | 0 | Stored on Configurable Shelf
E00177M | Rifle Combat Optic, AN/PVQ-3, RCO-M4 |  |  | Space included as part of other TAM |  |  | 5 | 4 | 8 | 42 | 16 | [6 empty] | Stored on Weapon
E00197G | Scout Sniper Night Observation Device | [8 empty] | 42 | 16 | 90 | [5 empty] | Design still not determined. Will be stored in Configurable Shelf
E00207B | Scout Sniper Mid-Range Night Sight (SSMRNS) |  |  | 72 |  | 0 | 5 | 5 | 13 | 42 | 16 | 90 | 46 |  | 13.4167 |  | 0 | Stored on Configurable Shelf
E00252M | Grenade Launcher, Multi-shot (M32) |  |  | 10 |  | 0 |  |  |  | 42 | 16 | 45 | 46 |  | 13.4167 |  | 0 | 5 per rack stacked 2 high
E0028 | Rifle, Sniper, Semi-Auto (MK11) |  |  | 5 |  | 0 | 52 | 18 | 6 | 52 | 18 | 30 | 48 |  | 17.3333 |  | 0 | Stored in hard case, 52" L x 17.5 " W x 6" H, stacked 5 high
E00387B | Visible Light Illuminator |  |  | 100 |  | 0 | 6 | 8 | 2 | 42 | 16 | 90 | 46 |  | 13.4167 |  | 0 | Stored on Configurable Shelf
E00407M | Supressor, M-9 |  |  | Space included as part of other TAM |  |  | 2 | 2 | 4 | 42 | 16 | 45 |  |  | N/A |  | N/A
E00417M | Supressor, M-16 |  |  | Space included as part of other TAM |  |  | 2 | 2 | 7 | 42 | 16 | 45 | 46 |  | N/A |  | N/A
E00427B | Portable Lightweight Designator Rangefinder (PLDR) |  |  | 3 |  | 0 | 30 | 30 | 24 | 30 | 30 | 24 | 60 |  | 12.5 |  | 0 | Future Equipment, Stacked in hard case 3 high
E00502E | Bayonet-Knife, M7 |  |  | Space included as part of other TAM |  | N/A | [6 empty] | 30 |  | N/A |  | N/A | Most knives are hung on the gun rack, therefore the space is included in gun rack floor area.
E00537B | Non Leathal Visual Haling Device (GBD IIIC) |  |  | 112 |  | 0 | 10 | 4 | 4 | 42 | 16 | 90 | 46 |  | 13.4167 |  | 0 | Stored on Configurable Shelf
E00557M | Equipment Set, SABER/ Includes Battery Box (LBB) |  |  | 1 |  | 0 |  |  |  | 34 | 55 |  | 85 |  | 20.0694 |  | 0 | Stacked in cases, one complete unit per stack.
| SABER Far Target Locator (FTL) |  |  | 4 |  | 0 |  |  |  | 34 | 12 | 8 | 42 |  | 9.9167 |  | 0 | Hard case stacked 4 high
| SABER Fire Control Sub-System (FCS) |  |  | 4 |  | 0 |  |  |  | 16 | 16 | 13 | 46 |  | 5.1111 |  | 0 | Hard case stacked 4 high
| SABER Traversing Unit (TU) |  |  | 4 |  | 0 |  |  |  | 31 | 31 | 19 | 61 |  | 13.1319 |  | 0 | Wooden box stacked 4 high
| SABER Lythium Battery Box (LBB) |  |  | 4 |  | 0 |  |  |  | 13 | 13 | 17 | 43 |  | 3.8819 |  | 0 | Hard case stacked 4 high
SABER Tripod
SABER Launch Tube
E01442E | Boresight, M115 |  |  | Space included as part of other TAM |  | N/A | [6 empty] | 30 |  | N/A |  | N/A | include in 60mm mortar
E01807B | Aiming Circle, M2A2 |  |  | 30 |  | 0 | 6 | 6 | 10 | 42 | 16 | 90 | 46 |  | 13.4167 |  | 0 | Stored on Configurable Shelf
E01957M | Carbine, MWS, 5.56mm |  |  | 20 |  | 0 |  |  |  | 42 | 16 | 45 | 46 |  | 13.4167 |  | 0 | 10 per rack, stacked 2 high
E02077B | Command Launch Unit, Javelin |  |  | 3 |  | 0 | 21 | 17 | 19 | 48 | 24 |  | 54 |  | 18 |  | 0 | Stacked 3 high
E02102E | Compass, Magnetic, Unmounted M/E |  |  | 200 |  | 0 | 3 | 3 | 2 | 42 | 16 | 90 | 46 |  | 13.4167 |  | 0 | Stored on Configurable Shelf
E0309 | Data Scope UGWS (not on TE) |  |  | 62 |  | 0 | 6 | 4 | 2 | 42 | 16 | 45 | 46 |  | 13.4167 |  | 0 | Stored in configurable Universal Weapons Rack (UWR)
E03117M | Rifle, Designated Marksman |  |  | 4 |  | 0 |  |  |  | 42 | 16 | 45 | 46 |  | 13.4167 |  | 0 | Stacked in boxes 4 high
E03257B | Equipment Set, Night vision (MULE) |  |  | 18 |  | 0 | 7 | 17 | 12 | 42 | 16 | 90 | 46 |  | 13.4167 |  | 0 | Stored on Configurable Shelf
E03307M | Equipment Set, Night Vision, for E0935 (include w/ tow) |  |  | Space included as part of other TAM |  | N/A | [6 empty] | 30 |  | N/A |  | N/A | included in TOW
E0359 | Remote Firing Devise, MK-152 |  |  | 200 |  | 0 | 3 | 5 | 2 | 42 | 16 | 90 | 46 |  | 13.4167 |  | 0 | Stored on Configurable Shelf
E08707B | Observation Set, Laser, Infrared AN/GVS-5 |  |  | 24 |  | 0 | 12 | 7 | 11 | 42 | 16 | 90 | 46 |  | 13.4167 |  | 0 | Stored on Configurable Shelf
E08717G | Ranger Finder, Laser, Common |  |  | 160 |  | 0 | 4 | 6 | 2 | 42 | 16 | 90 | 46 |  | 13.4167 |  | 0 | Stored on Configurable Shelf
E08927M | Launcher, Grenade 40mm |  |  | Space included as part of other TAM |  | N/A | [6 empty] | 30 |  | N/A |  | N/A | Most grenade launchers are attached to guns, therefore the space is included in gun rack floor area.
E09157M | Launcher, Rocket, Assault, 83mm, MK 153 |  |  | 6 |  | 0 | 30 | 14 | 8 | 42 | 16 | 45 | 46 |  | 13.4167 |  | 0 | Stored in configurable Universal Weapons Rack (UWS)
E09357M | Launcher, Tubular, F/GM TOW Weapon System (includes case) |  |  | 1 |  | 0 | 11 | 11 | 67 | 48 | 24 | 72 | 54 |  | 18 |  | 0 | Stored stacked on floor
E0935 | Batteries GM/TOW |  |  | 15 |  | 0 | 12 | 6 | 12 | 42 | 16 | 45 | 46 |  | 13.4167 |  | 0 | Stored in configurable Universal Weapons Rack (UWS)
E09557B | Light, Aiming, Infrared AN/PAQ-4C |  |  | 48 |  | 0 | 11 | 5 | 9 | 42 | 16 | 90 | 46 |  | 13.4167 |  | 0 | Stored on Configurable Shelf
E09567B | Boresight System, Laser |  |  | 100 |  | 0 | 6 | 8 | 2 | 42 | 16 | 90 | 46 |  | 13.4167 |  | 0 | Stored on Configurable Shelf
E09577B | Integrated Laser Light Illuminator (AN/PEQ-6A) |  |  | 120 |  | 0 | 5 | 5 | 2 | 42 | 16 | 90 | 46 |  | 13.4167 |  | 0 | Stored on Configurable Shelf
E09607M | Machine Gun, Light Squad, Automatic Weapon (SAW) |  |  | 12 |  | 0 |  |  |  | 42 | 16 | 45 | 46 |  | 13.4167 |  | 0 | 6 per rack stacked 2 high
E09607M | Spare Barrels/ A-Bag, SAW |  |  | Space included as part of other TAM | [5 empty] | 48 | 24 | 84 | 54 |  | N/A |  | N/A | Spare barrels can be stored in between weapon system in UWS
E09807M | Machine Gun, CAL .50, Browning, HB Flexi, M2 |  |  | 4 |  | 0 |  |  |  | 42 | 16 | 62 | 46 |  | 13.4167 |  | 0 | 4 per rack stacked 1 high
E09807M | Spare Barrels/ A-Bag, M2 |  |  | Space included as part of other TAM | [5 empty] | 48 | 24 |  | 54 |  | N/A |  | N/A | Spare barrels can be stored in between weapon system in UWS
E09897M | Machine Gun, Med, 7.62 mm, Ground Version, M240G |  |  | 6 |  | 0 |  |  |  | 42 | 16 | 62 | 46 |  | 13.4167 |  | 0 | 6 per rack stacked 1 high
E09897M | Spare Barrels/ A-Bag, M240G |  |  | Space included as part of other TAM | [5 empty] | 48 | 24 |  | 54 |  | N/A |  | N/A | Spare barrels can be stored in between weapon system in UWS
E09947M | Machine Gun, 40 mm , MK-19 |  |  | 8 |  | 0 |  |  |  | 42 | 16 | 45 | 46 |  | 13.4167 |  | 0 | 4 per rack stacked 1 high
E0997 | Machine Gun, 40mm, MK-19, UGWS |  |  | 8 |  | 0 |  |  |  | 42 | 16 | 45 | 46 |  | 13.4167 |  | 0 | 6 per rack stacked 1 high
E0999 | Machine Gun, .50 cal, M48, UGWS |  |  | 4 |  | 0 |  |  |  | 42 | 16 | 62 | 46 |  | 13.4167 |  | 0 | 4 per rack stacked 1 high
E0999 | Spare Barrels/ A-Bag, M48 |  |  | Space included as part of other TAM | [5 empty] | 48 | 24 |  | 54 |  | N/A |  | N/A | Spare barrels can be stored in between weapon system in UWR
E1029 | SOFLAM |  |  | 3 |  | 0 | 30 | 30 | 24 | 30 | 30 | 24 | 60 |  | 12.5 |  | 0 | Stacked in hard case 3 high
E10307B | Target Designator II, Laser, Ground (GLTDII), AN/PEQ-1B |  |  | 3 |  | 0 | 30 | 30 | 24 | 30 | 30 | 24 | 60 |  | 12.5 |  | 0 | Stacked in hard case 3 high
E10457B | Laser Equipment, Universal, Modular, AN/PAQ-3 (MULE) |  |  | 2 |  | 0 |  |  |  | 48 | 36 | 60 | 66 |  | 22 |  | 0 | One set is stored as 3 boxes stacked
E10467B | Range Finder, Laser Designator, LTWT (LLDR), AN/PED- 1 |  |  | 3 |  |  | 30 | 30 | 24 | 30 | 30 | 24 | 60 |  | 12.5 |  |  | Stacked in hard case 3 high
E10477B | Range Finder, Laser, Eye Safe, Binocular (VIPER) |  |  | 5 |  | 0 | 15 | 21 | 10 | 42 | 16 | 45 | 46 |  | 13.4167 |  | 0 | Stored on Configurable Shelf
E10487B | Common Laser Range Finder (CLRF/ VECTOR 21/ 21B) AN/PEQ-13 |  |  | 5 |  | 0 | 15 | 21 | 10 | 42 | 16 | 45 | 46 |  | 13.4167 |  | 0 | Stored on Configurable Shelf
E10497B | Module, North Finding |  |  | 12 |  | 0 | 14 | 14 | 12 | 42 | 16 | 45 | 46 |  | 13.4167 |  | 0 | Stored on Configurable Shelf
E10657M | Mortar, 60MM, LWCMS (bipod and sights stored above tubes |  |  | 4 |  | 0 |  |  |  | 42 | 16 | 45 | 46 |  | 13.4167 |  | 0 | Stored in Universal Weapons Rack (UWS). Bipod and Sights shelved above tube.
E10957M | Mortar, Medium, 81mm, (tripod and sights stored above tubes) |  |  | 4 |  | 0 |  |  |  | 42 | 16 | 62 | 46 |  | 13.4167 |  | 0 | Stored in Universal Weapons Rack (UWS). Tripod and Sights shelved above tube.
| Mortar Base Plates (81mm and 60mm) |  |  | 15 |  | 0 | 21 | 21 | 5 | 21 | 21 |  | 51 |  | 7.4375 |  | 0 | Stacked 15 high
E11152B | Mount, Tripod Heavy MG (MK-123) |  |  | 12 |  | 0 | 9 | 10 | 20 | 72 | 24 | 60 | 54 |  | 27 |  | 0 | Stored in Universal Weapons Rack (UWS), stacked 2 high
E11202B | Mount, Tripod, MG, 7.62 mm (M122) |  |  | 12 |  | 0 | 7 | 6 | 31 | 72 | 24 | 60 | 54 |  | 27 |  | 0 | Stored in Universal Weapons Rack (UWS), stacked 2 high
E11212B | Mount, Tripod, MG, (LTWT MK-125) |  |  | 30 |  | 0 | 6 | 6 | 10 | 72 | 24 | 60 | 54 |  | 27 |  | 0 | Stored in Universal Weapons Rack (UWS), stacked 2 high
E11232B | Mount, Standard Config (MK64, MOD5 + Tray) |  |  | 3 |  | 0 |  |  |  | 72 | 36 | 24 | 66 |  | 33 |  | 0 | Store in embark boxes stacked
E11262B | Mount, Tripod, MG (M3) |  |  | 12 |  | 0 |  |  |  | 72 | 24 | 60 | 54 |  | 27 |  | 0 | 1 per custom 72" L x 24"W x 60"H, 5 shelf system
E11522B | Goggles, Night Vision, Individual, AN/PVS-7B |  |  | 56 |  | 0 | 13 | 8 | 5 | 42 | 16 | 90 | 46 |  | 13.4167 |  | 0 | Stored on Configurable Shelf
E11542B | Intensifier, Image, Night Vision (AN/PVS-14) |  |  | 80 |  | 0 | 8 | 4 | 12 | 42 | 16 | 90 | 46 |  | 13.4167 |  | 0 | Stored on Configurable Shelf
E11587G | Sight, Night Vision, Weapon, Individual (AN/PVS-4) |  |  | 36 |  | 0 | 5 | 5 | 12 | 42 | 16 | 90 | 46 |  | 13.4167 |  | 0 | Stored on Configurable Shelf
E11592B | Sight, Night Vision, Weapon, Crew Served (AN/TVS-5) |  |  | 12 |  | 0 | 9 | 19 | 12 | 42 | 16 | 90 | 46 |  | 13.4167 |  | 0 | Stored on Configurable Shelf
E11607G | Sight, Night Vision, Mini 4.5X, AN/PVS-17C |  |  | 64 |  | 0 | 7 | 4 | 11 | 42 | 16 | 90 | 46 |  | 13.4167 |  | 0 | Stored on Configurable Shelf
E11627G | Sight, Night Vision, Mini 2.25X, AN/PVS-17B |  |  | 64 |  | 0 | 7 | 4 | 11 | 42 | 16 | 90 | 46 |  | 13.4167 |  | 0 | Stored on Configurable Shelf
E12057B | Ballistic Computer, Mortar, Handheld LTWT (include in E10657M space) |  |  | Space included as part of other TAM |  | N/A | [8 empty] | N/A |  | N/A | Included in E10657M Space
E1165 | Periscope, BC, w /tripod (not on TE) |  |  | 4 |  | 0 | 21 | 9 | 11 | 21 | 9 | 11 | 39 |  | 5.6875 |  | 0 | Stack 2 High, in case
E12502M | Pistol, 9mm, Semiautomatic |  |  | Space included as part of other TAM |  | N/A | [6 empty] | 30 |  | N/A |  | N/A | most stacked between M-16
E12512M | Pistol, MEU (SOC), .45 cal |  |  | Space included as part of other TAM |  | N/A | [6 empty] | 30 |  | N/A |  | N/A | most stacked between M-16
E12552E | Kit, Purging |  |  | Space included as part of 2111 or 2171 |  | N/A | [6 empty] | 30 |  | N/A |  | N/A | included in 2171 workspace
E1256 | TOW Precision Gunnery Training System (not on TE) |  |  | 1 |  | 0 |  |  |  | 60 | 24 | 18 | 54 |  | 22.5 |  | 0 | Stacked in cases (includes Instructor Training Station)
E12607B | Quadrant, Fire Control, w/ Case Carrying |  |  | 170 |  | 0 | 6 | 7 | 2 | 42 | 16 | 90 | 46 |  | 13.4167 |  | 0 | Stored on Configurable Shelf
E14412M | Rifle, 5.56mm, M16A2 |  |  | 20 |  | 0 |  |  |  | 42 | 16 | 45 | 46 |  | 13.4167 |  | 0 | 10 per rack stacked 2 high
E1442 | Rifle, 5.56mm, M16A4 |  |  | 20 |  | 0 |  |  |  | 42 | 16 | 45 | 46 |  | 13.4167 |  | 0 | 10 per rack stacked 2 high
E1450 | Rifle, 7.62mm M14 |  |  | 20 |  | 0 |  |  |  | 42 | 16 | 45 | 46 |  | 13.4167 |  | 0 | 10 per rack stacked 2 high
E14602M | Rifle, Sniper, 7.62mm, w/ Equipment |  |  | 16 |  | 0 |  |  |  | 72 | 12 | 42 | 42 |  | 21 |  | 0 | 8 per rack stacked 2 high + space for cases
E14752M | Rifle, Scoped, Special Application .50 Caliber |  |  | 5 |  | 0 |  |  |  | 64 | 26 | 42 | 56 |  | 24.8889 |  | 0 | 2 cases stacked
E1580 | Non Leathal Weapons Capability Set (not on TE) |  |  | 1 |  | 0 | [6 empty] | 30 |  | 18 |  | 0 | 1 per 48"Lx24"Wx84"H, cabinet
E17107G | Sight, Bore, Optical, RCO-A4 |  |  | Space included as part of other TAM |  | N/A | 13 | 3 | 6 | 42 | 16 | 45 | [5 empty] | Stored on Weapon
E1760 | Shotgun, 12 Gauge, 590 |  |  | 20 |  | 0 |  |  |  | 42 | 16 | 45 | 46 |  | 13.4167 |  | 0 | 10 per rack stacked 2 high
E17612M | Shotgun, 12 Gauge, Combat M1014, JSCS |  |  | 20 |  | 0 |  |  |  | 42 | 16 | 45 | 46 |  | 13.4167 |  | 0 | 10 per rack stacked 2 high
E17622M | Shotgun, 12 Gauge, Combat, M500A2 |  |  | 20 |  | 0 |  |  |  | 42 | 16 | 45 | 46 |  | 13.4167 |  | 0 | 10 per rack stacked 2 high
E17797B | Sight, Day/ Night, Grenade Launcher (AN/PSQ-18A) |  |  | 40 |  | 0 | 7 | 7 | 6 | 42 | 16 | 90 | 46 |  | 13.4167 |  | 0 | Stored on Configurable Shelf
E17802E | Sight, Bore, Mortar, w/ Case |  |  | Space included as part of 2111 or 2171 |  | N/A | [6 empty] | 30 |  | N/A |  | N/A | locate adjacent to 2111 or 2171 spaces
E17907G | Night Sight, Sniper, AN/PVS-10 |  |  | 64 |  | 0 | 7 | 14 | 4 | 42 | 16 | 90 | 46 |  | 13.4167 |  | 0 | Stored on Configurable Shelf
E17912B | Gunsight, Optical Cmbt, Advanced (ACOG) |  |  | Space included as part of other TAM |  | N/A | 5 | 8 | 4 | 42 | 16 | 90 | [5 empty] | Stored on Weapon
E1793 | Day/ Night Sight |  |  | 60 |  | 0 |  |  |  | 42 | 16 | 90 | 46 |  | 13.4167 |  | 0 | Stored on Configurable Shelf
E17987G | Illuminator (AN/PEQ-2) |  |  | 100 |  | 0 | 6 | 8 | 2 | 42 | 16 | 90 | 46 |  | 13.4167 |  | 0 | Stored on Configurable Shelf
E17987G | Illuminator, Infrared (AN/PEQ-16) |  |  | 180 |  | 0 | 6 | 3 | 3 | 42 | 16 | 90 | 46 |  | 13.4167 |  | 0 | Stored on Configurable Shelf
E17997G | Illuminator, Laser, Medium Power (AN/PEQ-4) |  |  | 100 |  | 0 |  |  |  | 42 | 16 | 90 | 46 |  | 13.4167 |  | 0 | Stored on Configurable Shelf
E19007B | Telescope, Observation, w/ equipment (M49) |  |  | 90 |  | 0 | 13 | 3 | 6 | 48 | 24 | 72 | 54 |  | 18 |  | 0 | Stored in configurable Universal Weapons Rack (UWS)
E19047B | Test Set, Amplifier |  |  | 40 |  | 0 | 13 | 10 | 4 | 42 | 16 | 90 | 46 |  | 13.4167 |  | 0 | Stored on Configurable Shelf
E19097B | Test Set, Boresight, Collimator |  |  | 4 |  |  | 20 | 15 | 10 | 42 | 16 | 45 | 46 |  | 13.4167 |  | 0 | Stored in configurable Universal Weapons Rack (UWS)
E19117B | Test Set, Missile Guidance (AN/TSM 152) |  |  | Space included as part of 2111 or 2171 |  | N/A | [6 empty] | 30 |  | N/A |  | N/A | include in 2111 or 2171 space
E19127B | Test Set, GM |  |  | Space included as part of 2111 or 2171 |  | N/A | [6 empty] | 30 |  | N/A |  | N/A | include in 2111 or 2171 space
E19477B | Test Set, Night Vision |  |  | Space included as part of 2111 or 2171 |  | N/A | [6 empty] | 30 |  | N/A |  | N/A | include in 2111 or 2171 space
E19487G | Test Set, Electronic System (TS-4348/UV, include in 211 space) |  |  | Space included as part of 2111 or 2171 |  | N/A | [6 empty] | 30 |  | N/A |  | N/A | include in 2111 or 2171 space
E19757G | Sight, Weapon, Thermal Medium (MTWS) |  |  | 16 |  | 0 | 19 | 8 | 7 | 42 | 16 | 90 | 46 |  | 13.4167 |  | 0 | Stored in configurable Universal Weapons Rack (UWS)
E19767G | Sight, Weapon, Thermal, Heavy (HTWS) |  |  | 16 |  | 0 | 19 | 8 | 7 | 42 | 16 | 90 | 46 |  | 13.4167 |  | 0 | Stored in configurable Universal Weapons Rack (UWS)
E19787G | Thermal, Imager, Long Range (SOPHIE) (to be replaced by AN/PAS-22; will keep same TAM) |  |  | 24 |  | 0 | 13 | 14 | 7 | 42 | 16 | 90 | 46 |  | 13.4167 |  | 0 | Stored on Configurable Shelf
E19787G | Thermal Imager, Long Range (AN/PAS-22, with SL-3 case) |  |  | 12 |  | 0 | 18 | 10 | 12 | 42 | 16 | 90 | 46 |  | 13.4167 |  | 0 | Stored on Configurable Shelf
| Mount, Tripod (AN/PAS-22) |  |  | 80 |  | 0 | 26 | 5 | 5 | 42 | 16 | 90 | 46 |  | 13.4167 |  | 0 | Stored on Configurable Shelf
E20702E | Tool Kit, Boresight, Fixture, Rocket Launcher |  |  | Space included as part of 2111 or 2171 |  | N/A | [6 empty] | 30 |  | N/A |  | N/A | include in 2111 or 2171 space
E22082B | Tool Kit, Elect-Optic (include in technician space) |  |  | Space included as part of 2111 or 2171 |  | N/A | [6 empty] | 30 |  | N/A |  | N/A | include in 2111 or 2171 space
E28272B | Tool Kit, OM, F/SASR (M82A3) |  |  | Space included as part of 2111 or 2171 |  | N/A | [6 empty] | 30 |  | N/A |  | N/A | include in 2111 or 2171 space
E28292E | Tool Kit, OM, F/M240 MG |  |  | Space included as part of 2111 or 2171 |  | N/A | [6 empty] | 30 |  | N/A |  | N/A | include in 2111 or 2171 space
E29002E | Tool Kit, Small Arms, Repairman's (include in 2111 space) |  |  | Space included as part of 2111 or 2171 |  | N/A | [6 empty] | 30 |  | N/A |  | N/A | included in 2111 or 2171 space
E30942B | Tool Set, OM, F/40mm MG (MK19 Mod 3) |  |  | Space included as part of 2111 or 2171 |  | N/A | [6 empty] | 30 |  | N/A |  | N/A | included in 2111 or 2171 space
E3173 | AT-4 Trainer |  |  | 4 |  | 0 | 7 | 7 | 40 | 42 | 16 | 45 | 46 |  | 13.4167 |  | 0 | Stored in configurable Universal Weapons Rack (UWS)
E5002 | Launcher, Practice (LAW) |  |  | 5 |  | 0 | 6 | 6 | 40 | 42 | 16 | 45 | 46 |  | 13.4167 |  | 0 | Stored in configurable Universal Weapons Rack (UWS)
E79007B | Tool Kit, Small Arms
K40382E | Binocular System , 7x50, M22 |  |  | 72 |  | 0 | 10 | 5 | 10 | 42 | 16 | 90 | 46 |  | 13.4167 |  | 0 | Stored on Configurable Shelf
K40392E | Binocular, Mini, M24 |  |  | 250 |  | 0 |  |  |  | 42 | 16 | 90 | 46 |  | 13.4167 |  | 0 | Stored on Configurable Shelf
K41822E | Chest, Pistol, Wood |  |  | 4 |  | 0 | 52 | 14 | 11 | 52 | 14 | 11 | 44 |  | 15.8889 |  | 0 | boxes
K42222E | Compass, Magnetic, Unmounted |  |  | 500 |  | 0 | 4 | 4 | 2 | 42 | 16 | 90 | 46 |  | 13.4167 |  | 0 | Stored on Configurable Shelf
K4520 | Machete, Rigid Handle (not on TE) |  |  | Space included as part of other TAM |  | N/A | [6 empty] | 30 |  | N/A |  | N/A | most stacked between M-16
K4810 | Sheath, Machete (included in K4520) (not on TE) |  |  | Space included as part of other TAM |  | N/A | [6 empty] | 30 |  | N/A |  | N/A | included in K4520
N6004 | Plotting Board, M-16 (store w/ mortars) (not on TE) |  |  | Space included as part of other TAM |  | N/A | [6 empty] | 30 |  | N/A |  | N/A | included in mortar locker
N6018 | Inbore Device, .50 Cal (not on TE) |  |  | 4 |  | 0 | [6 empty] | 30 |  | 20 |  | 0 | W/case stack 4 high
N6020 | Fixture, Measuring, Trigger Pull (not on TE) |  |  | Space included as part of 2111 or 2171 |  | N/A | [6 empty] | 30 |  | N/A |  | N/A | included in 2111 or 2171 space
N60302E | Visible Light Illuminator |  |  | 64 |  | 0 | 4 | 10 | 8 | 42 | 16 | 90 | 46 |  | 13.4167 |  | 0 | Stored on Configurable Shelf
N6180 | Tow Ballistic Blanket |  |  | 5 |  | 0 | 24 | 36 | 12 | 24 | 36 | 12 | 66 |  | 11 |  | 0 | Stored in configurable Universal Weapons Rack (UWS)
| Subtotal Net Area: |  |  |  |  | 0 | [8 empty] | NSF: |  | 0
***NEW TOTAL OR ACCOUNT IN OTHER SPACE
CCN 143-45 ARMORY (M2 or SF) Marine Corps Armory An armory for Marine Corps units provides a humidity controlled, air conditioned, and secure space for storing and maintaining weapons assigned to personnel while in garrison. Maximum emphasis should be directed toward consolidation of unit armories, provided such action is compatible with mission requirements, responsivementss, and accessibility. The weapons/equipment within the armory are typically stored within cabinets, gun racks, shelving, boxes, or wall boards. In most cases, this method of storage allows some stacking of the weapons/equipment which can reduce floor space requirements. Unit armory space requirements are determined by using the formulas in the table 143-45B. Users may opt to download an electronic spreadsheet version of the table or calculate by hand. TAM items not included should be justified separately, but using a similar methodology. Definitions: NO. OF WEAPONS = Quantity of weapons or equipment (TAM #) assigned to unit as identified in the Table of Authorization (TAM). WEAPONS PER RACK ALLOWANCE = Typical storage capacity (in terms of number of weapons/equipment stored) of a gun rack, cabinet, or box. This is a predetermined value based on analysis of efficient storage methods. Any deviation from the given values requires justification. STORAGE UNITS = Number of racks, cabinets, boxes, etc. required to store the quantity of weapons or equipment assigned to unit. Value is determined by dividing the NO. OF WEAPONS by the WEAPONS PER RACK. All fractions are rounded up to the next whole number, e.g. 5.1 should be rounded to 6. SPACE ALLOWANCE - FLOOR AREA PER STORAGE UNIT = (Net Square Feet per Rack) Floor area in net square feet required for each storage rack, cabinet, box, etc. Area includes a 40" wide aisle space to access rack, cabinet, box, etc. TOTAL FLOOR AREA REQUIRED (NSF) = Floor area in net square feet required for all storage racks, cabinets, boxes, etc. for the quantities of a particular weapon or equipment. Value is determined by multiplying the RACKS/UNIT by the NSF/RACK. METHOD OF STORAGE = Describes the typical method of storage for a particular weapon/equipment. This was used to determine the WEAPONS PER RACK and FLOOR AREA PER RACK allowances.

## Line Co. Output
Company Name: | Line Co.
COLLATERAL EQUIPMENT | Numbers of equipment | Numbers of equipment stacked | NSF per equipment stack and aisle way | NSF
Configurable Shelf (42"x16") | 0 | 0 | 13.4 | 0
Universal Weapons Rack (42"x16") | 0 | 0 | 13.4 | 0
M16A2 Rifle Weapon Rack (42"x16") | 0 | 0 | 13.4 | 0
M16A4 Rifle Weapon Rack (42"x16") | 0 | 0 | 13.4 | 0
MWS Carbine 5.56 (42"x16") | 0 | 0 | 13.4 | 0
MK32 Grenade Lncher Rack (42"x16") | 0 | 0 | 13.4 | 0
M249 SAW Weapon Rack (42"x16") | 0 | 0 | 13.4 | 0
M2 .50 Cal Weapon Rack (42"x16") | 0 | 0 | 13.4 | 0
MK19 Weapon Rack (42"x16") MOD-3 | 0 | 0 | 13.4 | 0
MK19 Weapon Rack (42"x16") UGWS | 0 | 0 | 13.4 | 0
M240G Weapon Rack (42"x16") | 0 | 0 | 13.4 | 0
M48 Weapon Rack (42"x16") UGWS | 0 | 0 | 13.4 | 0
M14 Rifle Rack (42"x16") | 0 | 0 | 13.4 | 0
Sniper Rifle Rack (72"x12") | 0 | 0 | 21 | 0
Shotgun Rack (42"x16") | 0 | 0 | 13.4 | 0
Shotgun Rack, JSCS (42"x16") | 0 | 0 | 13.4 | 0
Shotgun Rack (42"x16") | 0 | 0 | 13.4 | 0
Subtotal: | 0 | 0 |  | 0
BOXES
Javelin (48"x24") | 0 |  | 18 | 0
Modular Universal, PAQ-3 (48"x36") | 0 |  | 22 | 0
PLDR | 0 |  | 9.5 | 0
SOFLAM (AN/PEQ-1B) | 0 |  | 9.5 | 0
LRTI (AN/PAS-22) | 0 |  | 13.4 | 0
LLDR (AN/PED-1) | 0 |  | 12.5 | 0
GLTD II | 0 |  | 12.5 | 0
Designated Marksman Rifle Boxes | 0 |  | 16.6 | 0
MK64 Mount (72"x36") | 0 |  | 33 | 0
.50 CAL Sniper Rifle (64"x26") | 0 |  | 24.9 | 0
MK11 Sniper Rifle Case | 0 |  | 17.3 | 0
TOW (48"x36") | 0 |  | 18 | 0
SABER | 0 |  | 20.1 | 0
Pistol Chest (52"x14") | 0 |  | 15.9 | 0
Inbore Device | 0 |  | 20 | 0
Mortar Base Plates (stacked 15 high) | 0 |  | 7.4 | 0
BC Scopes | 0 |  | 5.7 | 0
Precision Gunnery Training Kit | 0 |  | 22.5 | 0
Tow Balistic Blanket | 0 |  | 11 | 0
Subtotal: | 0 |  |  | 0
CUSTODIANS & CIRCULATION
Doorway & issue port area circulation/Hazmat storage | fixed |  |  | 90
Personal Weapons Storage (42"x16") | fixed |  |  | 13.4
HazMat Locker (size may vary by unit) | fixed |  |  | 14.3
Safe (size may vary by unit) | fixed |  |  | 6
Pubs Locker (48"x24" Wall Locker) | fixed |  |  | 10.5
Custodian desks, computer terminal & workbench |  |  | 105 | 0
Foriegn Weapons Rack (UWS) |  |  | 14.3 | 0
Total NSF Rounded: |  |  |  | 135

## Weapons Co. Input
TABLE 143-45B |  | Fill in shaded areas
Company Name: |  | Weapons co.
Number of Custodians: |  | 0
TAM # | DESCRIPTION | NO. OF WEAPONS | : | WEAPONS PER STORAGE UNIT ALLOWANCE | = | (some fractions rounded up) STORAGE UNITS | Length " | Width " | Height " | Length " | Width " | Height " | Width + 30"' access aisle | X | SPACE ALLOWANCE (FLOOR AREA PER STORAGE UNIT) | = | TOTAL FLOOR AREA REQUIRED (NSF) | METHOD OF STORAGE (RACK, CABINET, SHELF, ETC.)
A7700 | Charger, Brty PP-7382/TAS ( not on TE) |  |  | Space included as part of 2111 or 2171 |  | N/A | [6 empty] | 30 |  | N/A |  | N/A | include with 2171s workbench
C0004 | Night Hunter Flashlight |  |  | 50 |  |  | 6 | 6 |  | 42 | 16 | 90 | 46 |  | 13.4167 |  | 0 | Stored on Configurable Shelf
C31172F | Case, Ammo Pouch, Small Arms, F/SAW |  |  | 90 |  | 0 | 10 | 6 | 3 | 42 | 16 | 90 | 46 |  | 13.4167 |  | 0 | Stored on Configurable Shelf
C43102F | Carrier, Rocket, Lincloe, Pack Adapter |  |  | 16 |  | 0 | 17 | 13 | 4 | 42 | 16 | 45 | 46 |  | 13.4167 |  | 0 | Stored on Configurable Shelf
C32502E | Knife, Combat, K-Bar |  |  | Space included as part of other TAM |  | N/A | [6 empty] | 30 |  | N/A |  | N/A | Most knives are hung on the gun rack, therefore the space is included in gun rack floor area.
E00067B | Integrated Pointer, Illum, Designator (IZLID) |  |  | 112 |  | 0 | 10 | 4 | 4 | 42 | 16 | 90 | 46 |  | 13.4167 |  | 0 | Stored on Configurable Shelf
E00087G | Individual Weapon, Night Sight I2 (IWNS I2) | [8 empty] | 42 | 16 | 90 | [5 empty] | Design still not determined. Will be stored in Configurable Shelf
E00127G | Thermal Imager, Medium Range (MRTB) | [8 empty] | 42 | 16 | 90 | [5 empty] | Design still not determined. Will be stored in Configurable Shelf
E00167B | Telescope, Scout Sniper Observation (Leopold) |  |  | 90 |  | 0 | 13 | 3 | 6 | 42 | 16 | 90 | 46 |  | 13.4167 |  | 0 | Stored on Configurable Shelf
E00177M | Rifle Combat Optic, AN/PVQ-3, RCO-M4 |  |  | Space included as part of other TAM |  |  | 5 | 4 | 8 | 42 | 16 | [6 empty] | Stored on Weapon
E00197G | Scout Sniper Night Observation Device | [8 empty] | 42 | 16 | 90 | [5 empty] | Design still not determined. Will be stored in Configurable Shelf
E00207B | Scout Sniper Mid-Range Night Sight (SSMRNS) |  |  | 72 |  | 0 | 5 | 5 | 13 | 42 | 16 | 90 | 46 |  | 13.4167 |  | 0 | Stored on Configurable Shelf
E00252M | Grenade Launcher, Multi-shot (M32) |  |  | 10 |  | 0 |  |  |  | 42 | 16 | 45 | 46 |  | 13.4167 |  | 0 | 5 per rack stacked 2 high
E0028 | Rifle, Sniper, Semi-Auto (MK11) |  |  | 5 |  | 0 | 52 | 18 | 6 | 52 | 18 | 30 | 48 |  | 17.3333 |  | 0 | Stored in hard case, 52" L x 17.5 " W x 6" H, stacked 5 high
E00387B | Visible Light Illuminator |  |  | 100 |  | 0 | 6 | 8 | 2 | 42 | 16 | 90 | 46 |  | 13.4167 |  | 0 | Stored on Configurable Shelf
E00407M | Supressor, M-9 |  |  | Space included as part of other TAM |  |  | 2 | 2 | 4 | 42 | 16 | 45 |  |  | N/A |  | N/A
E00417M | Supressor, M-16 |  |  | Space included as part of other TAM |  |  | 2 | 2 | 7 | 42 | 16 | 45 | 46 |  | N/A |  | N/A
E00427B | Portable Lightweight Designator Rangefinder (PLDR) |  |  | 3 |  | 0 | 30 | 30 | 24 | 30 | 30 | 24 | 60 |  | 12.5 |  | 0 | Future Equipment, Stacked in hard case 3 high
E00502E | Bayonet-Knife, M7 |  |  | Space included as part of other TAM |  | N/A | [6 empty] | 30 |  | N/A |  | N/A | Most knives are hung on the gun rack, therefore the space is included in gun rack floor area.
E00537B | Non Leathal Visual Haling Device (GBD IIIC) |  |  | 112 |  | 0 | 10 | 4 | 4 | 42 | 16 | 90 | 46 |  | 13.4167 |  | 0 | Stored on Configurable Shelf
E00557M | Equipment Set, SABER/ Includes Battery Box (LBB) |  |  | 1 |  | 0 |  |  |  | 34 | 55 |  | 85 |  | 20.0694 |  | 0 | Stacked in cases, one complete unit per stack.
| SABER Far Target Locator (FTL) |  |  | 4 |  | 0 |  |  |  | 34 | 12 | 8 | 42 |  | 9.9167 |  | 0 | Hard case stacked 4 high
| SABER Fire Control Sub-System (FCS) |  |  | 4 |  | 0 |  |  |  | 16 | 16 | 13 | 46 |  | 5.1111 |  | 0 | Hard case stacked 4 high
| SABER Traversing Unit (TU) |  |  | 4 |  | 0 |  |  |  | 31 | 31 | 19 | 61 |  | 13.1319 |  | 0 | Wooden box stacked 4 high
| SABER Lythium Battery Box (LBB) |  |  | 4 |  | 0 |  |  |  | 13 | 13 | 17 | 43 |  | 3.8819 |  | 0 | Hard case stacked 4 high
SABER Tripod
SABER Launch Tube
E01442E | Boresight, M115 |  |  | Space included as part of other TAM |  | N/A | [6 empty] | 30 |  | N/A |  | N/A | include in 60mm mortar
E01807B | Aiming Circle, M2A2 |  |  | 30 |  | 0 | 6 | 6 | 10 | 42 | 16 | 90 | 46 |  | 13.4167 |  | 0 | Stored on Configurable Shelf
E01957M | Carbine, MWS, 5.56mm |  |  | 20 |  | 0 |  |  |  | 42 | 16 | 45 | 46 |  | 13.4167 |  | 0 | 10 per rack, stacked 2 high
E02077B | Command Launch Unit, Javelin |  |  | 3 |  | 0 | 21 | 17 | 19 | 48 | 24 |  | 54 |  | 18 |  | 0 | Stacked 3 high
E02102E | Compass, Magnetic, Unmounted M/E |  |  | 200 |  | 0 | 3 | 3 | 2 | 42 | 16 | 90 | 46 |  | 13.4167 |  | 0 | Stored on Configurable Shelf
E0309 | Data Scope UGWS (not on TE) |  |  | 62 |  | 0 | 6 | 4 | 2 | 42 | 16 | 45 | 46 |  | 13.4167 |  | 0 | Stored in configurable Universal Weapons Rack (UWR)
E03117M | Rifle, Designated Marksman |  |  | 4 |  | 0 |  |  |  | 42 | 16 | 45 | 46 |  | 13.4167 |  | 0 | Stacked in boxes 4 high
E03257B | Equipment Set, Night vision (MULE) |  |  | 18 |  | 0 | 7 | 17 | 12 | 42 | 16 | 90 | 46 |  | 13.4167 |  | 0 | Stored on Configurable Shelf
E03307M | Equipment Set, Night Vision, for E0935 (include w/ tow) |  |  | Space included as part of other TAM |  | N/A | [6 empty] | 30 |  | N/A |  | N/A | included in TOW
E0359 | Remote Firing Devise, MK-152 |  |  | 200 |  | 0 | 3 | 5 | 2 | 42 | 16 | 90 | 46 |  | 13.4167 |  | 0 | Stored on Configurable Shelf
E08707B | Observation Set, Laser, Infrared AN/GVS-5 |  |  | 24 |  | 0 | 12 | 7 | 11 | 42 | 16 | 90 | 46 |  | 13.4167 |  | 0 | Stored on Configurable Shelf
E08717G | Ranger Finder, Laser, Common |  |  | 160 |  | 0 | 4 | 6 | 2 | 42 | 16 | 90 | 46 |  | 13.4167 |  | 0 | Stored on Configurable Shelf
E08927M | Launcher, Grenade 40mm |  |  | Space included as part of other TAM |  | N/A | [6 empty] | 30 |  | N/A |  | N/A | Most grenade launchers are attached to guns, therefore the space is included in gun rack floor area.
E09157M | Launcher, Rocket, Assault, 83mm, MK 153 |  |  | 6 |  | 0 | 30 | 14 | 8 | 42 | 16 | 45 | 46 |  | 13.4167 |  | 0 | Stored in configurable Universal Weapons Rack (UWS)
E09357M | Launcher, Tubular, F/GM TOW Weapon System (includes case) |  |  | 1 |  | 0 | 11 | 11 | 67 | 48 | 24 | 72 | 54 |  | 18 |  | 0 | Stored stacked on floor
E0935 | Batteries GM/TOW |  |  | 15 |  | 0 | 12 | 6 | 12 | 42 | 16 | 45 | 46 |  | 13.4167 |  | 0 | Stored in configurable Universal Weapons Rack (UWS)
E09557B | Light, Aiming, Infrared AN/PAQ-4C |  |  | 48 |  | 0 | 11 | 5 | 9 | 42 | 16 | 90 | 46 |  | 13.4167 |  | 0 | Stored on Configurable Shelf
E09567B | Boresight System, Laser |  |  | 100 |  | 0 | 6 | 8 | 2 | 42 | 16 | 90 | 46 |  | 13.4167 |  | 0 | Stored on Configurable Shelf
E09577B | Integrated Laser Light Illuminator (AN/PEQ-6A) |  |  | 120 |  | 0 | 5 | 5 | 2 | 42 | 16 | 90 | 46 |  | 13.4167 |  | 0 | Stored on Configurable Shelf
E09607M | Machine Gun, Light Squad, Automatic Weapon (SAW) |  |  | 12 |  | 0 |  |  |  | 42 | 16 | 45 | 46 |  | 13.4167 |  | 0 | 6 per rack stacked 2 high
E09607M | Spare Barrels/ A-Bag, SAW |  |  | Space included as part of other TAM | [5 empty] | 48 | 24 | 84 | 54 |  | N/A |  | N/A | Spare barrels can be stored in between weapon system in UWS
E09807M | Machine Gun, CAL .50, Browning, HB Flexi, M2 |  |  | 4 |  | 0 |  |  |  | 42 | 16 | 62 | 46 |  | 13.4167 |  | 0 | 4 per rack stacked 1 high
E09807M | Spare Barrels/ A-Bag, M2 |  |  | Space included as part of other TAM | [5 empty] | 48 | 24 |  | 54 |  | N/A |  | N/A | Spare barrels can be stored in between weapon system in UWS
E09897M | Machine Gun, Med, 7.62 mm, Ground Version, M240G |  |  | 6 |  | 0 |  |  |  | 42 | 16 | 62 | 46 |  | 13.4167 |  | 0 | 6 per rack stacked 1 high
E09897M | Spare Barrels/ A-Bag, M240G |  |  | Space included as part of other TAM | [5 empty] | 48 | 24 |  | 54 |  | N/A |  | N/A | Spare barrels can be stored in between weapon system in UWS
E09947M | Machine Gun, 40 mm , MK-19 |  |  | 8 |  | 0 |  |  |  | 42 | 16 | 45 | 46 |  | 13.4167 |  | 0 | 4 per rack stacked 1 high
E0997 | Machine Gun, 40mm, MK-19, UGWS |  |  | 8 |  | 0 |  |  |  | 42 | 16 | 45 | 46 |  | 13.4167 |  | 0 | 6 per rack stacked 1 high
E0999 | Machine Gun, .50 cal, M48, UGWS |  |  | 4 |  | 0 |  |  |  | 42 | 16 | 62 | 46 |  | 13.4167 |  | 0 | 4 per rack stacked 1 high
E0999 | Spare Barrels/ A-Bag, M48 |  |  | Space included as part of other TAM | [5 empty] | 48 | 24 |  | 54 |  | N/A |  | N/A | Spare barrels can be stored in between weapon system in UWR
E1029 | SOFLAM |  |  | 3 |  | 0 | 30 | 30 | 24 | 30 | 30 | 24 | 60 |  | 12.5 |  | 0 | Stacked in hard case 3 high
E10307B | Target Designator II, Laser, Ground (GLTDII), AN/PEQ-1B |  |  | 3 |  | 0 | 30 | 30 | 24 | 30 | 30 | 24 | 60 |  | 12.5 |  | 0 | Stacked in hard case 3 high
E10457B | Laser Equipment, Universal, Modular, AN/PAQ-3 (MULE) |  |  | 2 |  | 0 |  |  |  | 48 | 36 | 60 | 66 |  | 22 |  | 0 | One set is stored as 3 boxes stacked
E10467B | Range Finder, Laser Designator, LTWT (LLDR), AN/PED- 1 |  |  | 3 |  |  | 30 | 30 | 24 | 30 | 30 | 24 | 60 |  | 12.5 |  |  | Stacked in hard case 3 high
E10477B | Range Finder, Laser, Eye Safe, Binocular (VIPER) |  |  | 5 |  | 0 | 15 | 21 | 10 | 42 | 16 | 45 | 46 |  | 13.4167 |  | 0 | Stored on Configurable Shelf
E10487B | Common Laser Range Finder (CLRF/ VECTOR 21/ 21B) AN/PEQ-13 |  |  | 5 |  | 0 | 15 | 21 | 10 | 42 | 16 | 45 | 46 |  | 13.4167 |  | 0 | Stored on Configurable Shelf
E10497B | Module, North Finding |  |  | 12 |  | 0 | 14 | 14 | 12 | 42 | 16 | 45 | 46 |  | 13.4167 |  | 0 | Stored on Configurable Shelf
E10657M | Mortar, 60MM, LWCMS (bipod and sights stored above tubes |  |  | 4 |  | 0 |  |  |  | 42 | 16 | 45 | 46 |  | 13.4167 |  | 0 | Stored in Universal Weapons Rack (UWS). Bipod and Sights shelved above tube.
E10957M | Mortar, Medium, 81mm, (tripod and sights stored above tubes) |  |  | 4 |  | 0 |  |  |  | 42 | 16 | 62 | 46 |  | 13.4167 |  | 0 | Stored in Universal Weapons Rack (UWS). Tripod and Sights shelved above tube.
| Mortar Base Plates (81mm and 60mm) |  |  | 15 |  | 0 | 21 | 21 | 5 | 21 | 21 |  | 51 |  | 7.4375 |  | 0 | Stacked 15 high
E11152B | Mount, Tripod Heavy MG (MK-123) |  |  | 12 |  | 0 | 9 | 10 | 20 | 72 | 24 | 60 | 54 |  | 27 |  | 0 | Stored in Universal Weapons Rack (UWS), stacked 2 high
E11202B | Mount, Tripod, MG, 7.62 mm (M122) |  |  | 12 |  | 0 | 7 | 6 | 31 | 72 | 24 | 60 | 54 |  | 27 |  | 0 | Stored in Universal Weapons Rack (UWS), stacked 2 high
E11212B | Mount, Tripod, MG, (LTWT MK-125) |  |  | 30 |  | 0 | 6 | 6 | 10 | 72 | 24 | 60 | 54 |  | 27 |  | 0 | Stored in Universal Weapons Rack (UWS), stacked 2 high
E11232B | Mount, Standard Config (MK64, MOD5 + Tray) |  |  | 3 |  | 0 |  |  |  | 72 | 36 | 24 | 66 |  | 33 |  | 0 | Store in embark boxes stacked
E11262B | Mount, Tripod, MG (M3) |  |  | 12 |  | 0 |  |  |  | 72 | 24 | 60 | 54 |  | 27 |  | 0 | 1 per custom 72" L x 24"W x 60"H, 5 shelf system
E11522B | Goggles, Night Vision, Individual, AN/PVS-7B |  |  | 56 |  | 0 | 13 | 8 | 5 | 42 | 16 | 90 | 46 |  | 13.4167 |  | 0 | Stored on Configurable Shelf
E11542B | Intensifier, Image, Night Vision (AN/PVS-14) |  |  | 80 |  | 0 | 8 | 4 | 12 | 42 | 16 | 90 | 46 |  | 13.4167 |  | 0 | Stored on Configurable Shelf
E11587G | Sight, Night Vision, Weapon, Individual (AN/PVS-4) |  |  | 36 |  | 0 | 5 | 5 | 12 | 42 | 16 | 90 | 46 |  | 13.4167 |  | 0 | Stored on Configurable Shelf
E11592B | Sight, Night Vision, Weapon, Crew Served (AN/TVS-5) |  |  | 12 |  | 0 | 9 | 19 | 12 | 42 | 16 | 90 | 46 |  | 13.4167 |  | 0 | Stored on Configurable Shelf
E11607G | Sight, Night Vision, Mini 4.5X, AN/PVS-17C |  |  | 64 |  | 0 | 7 | 4 | 11 | 42 | 16 | 90 | 46 |  | 13.4167 |  | 0 | Stored on Configurable Shelf
E11627G | Sight, Night Vision, Mini 2.25X, AN/PVS-17B |  |  | 64 |  | 0 | 7 | 4 | 11 | 42 | 16 | 90 | 46 |  | 13.4167 |  | 0 | Stored on Configurable Shelf
E12057B | Ballistic Computer, Mortar, Handheld LTWT (include in E10657M space) |  |  | Space included as part of other TAM |  | N/A | [8 empty] | N/A |  | N/A | Included in E10657M Space
E1165 | Periscope, BC, w /tripod (not on TE) |  |  | 4 |  | 0 | 21 | 9 | 11 | 21 | 9 | 11 | 39 |  | 5.6875 |  | 0 | Stack 2 High, in case
E12502M | Pistol, 9mm, Semiautomatic |  |  | Space included as part of other TAM |  | N/A | [6 empty] | 30 |  | N/A |  | N/A | most stacked between M-16
E12512M | Pistol, MEU (SOC), .45 cal |  |  | Space included as part of other TAM |  | N/A | [6 empty] | 30 |  | N/A |  | N/A | most stacked between M-16
E12552E | Kit, Purging |  |  | Space included as part of 2111 or 2171 |  | N/A | [6 empty] | 30 |  | N/A |  | N/A | included in 2171 workspace
E1256 | TOW Precision Gunnery Training System (not on TE) |  |  | 1 |  | 0 |  |  |  | 60 | 24 | 18 | 54 |  | 22.5 |  | 0 | Stacked in cases (includes Instructor Training Station)
E12607B | Quadrant, Fire Control, w/ Case Carrying |  |  | 170 |  | 0 | 6 | 7 | 2 | 42 | 16 | 90 | 46 |  | 13.4167 |  | 0 | Stored on Configurable Shelf
E14412M | Rifle, 5.56mm, M16A2 |  |  | 20 |  | 0 |  |  |  | 42 | 16 | 45 | 46 |  | 13.4167 |  | 0 | 10 per rack stacked 2 high
E1442 | Rifle, 5.56mm, M16A4 |  |  | 20 |  | 0 |  |  |  | 42 | 16 | 45 | 46 |  | 13.4167 |  | 0 | 10 per rack stacked 2 high
E1450 | Rifle, 7.62mm M14 |  |  | 20 |  | 0 |  |  |  | 42 | 16 | 45 | 46 |  | 13.4167 |  | 0 | 10 per rack stacked 2 high
E14602M | Rifle, Sniper, 7.62mm, w/ Equipment |  |  | 16 |  | 0 |  |  |  | 72 | 12 | 42 | 42 |  | 21 |  | 0 | 8 per rack stacked 2 high + space for cases
E14752M | Rifle, Scoped, Special Application .50 Caliber |  |  | 5 |  | 0 |  |  |  | 64 | 26 | 42 | 56 |  | 24.8889 |  | 0 | 2 cases stacked
E1580 | Non Leathal Weapons Capability Set (not on TE) |  |  | 1 |  | 0 | [6 empty] | 30 |  | 18 |  | 0 | 1 per 48"Lx24"Wx84"H, cabinet
E17107G | Sight, Bore, Optical, RCO-A4 |  |  | Space included as part of other TAM |  | N/A | 13 | 3 | 6 | 42 | 16 | 45 | [5 empty] | Stored on Weapon
E1760 | Shotgun, 12 Gauge, 590 |  |  | 20 |  | 0 |  |  |  | 42 | 16 | 45 | 46 |  | 13.4167 |  | 0 | 10 per rack stacked 2 high
E17612M | Shotgun, 12 Gauge, Combat M1014, JSCS |  |  | 20 |  | 0 |  |  |  | 42 | 16 | 45 | 46 |  | 13.4167 |  | 0 | 10 per rack stacked 2 high
E17622M | Shotgun, 12 Gauge, Combat, M500A2 |  |  | 20 |  | 0 |  |  |  | 42 | 16 | 45 | 46 |  | 13.4167 |  | 0 | 10 per rack stacked 2 high
E17797B | Sight, Day/ Night, Grenade Launcher (AN/PSQ-18A) |  |  | 40 |  | 0 | 7 | 7 | 6 | 42 | 16 | 90 | 46 |  | 13.4167 |  | 0 | Stored on Configurable Shelf
E17802E | Sight, Bore, Mortar, w/ Case |  |  | Space included as part of 2111 or 2171 |  | N/A | [6 empty] | 30 |  | N/A |  | N/A | locate adjacent to 2111 or 2171 spaces
E17907G | Night Sight, Sniper, AN/PVS-10 |  |  | 64 |  | 0 | 7 | 14 | 4 | 42 | 16 | 90 | 46 |  | 13.4167 |  | 0 | Stored on Configurable Shelf
E17912B | Gunsight, Optical Cmbt, Advanced (ACOG) |  |  | Space included as part of other TAM |  | N/A | 5 | 8 | 4 | 42 | 16 | 90 | [5 empty] | Stored on Weapon
E1793 | Day/ Night Sight |  |  | 60 |  | 0 |  |  |  | 42 | 16 | 90 | 46 |  | 13.4167 |  | 0 | Stored on Configurable Shelf
E17987G | Illuminator (AN/PEQ-2) |  |  | 100 |  | 0 | 6 | 8 | 2 | 42 | 16 | 90 | 46 |  | 13.4167 |  | 0 | Stored on Configurable Shelf
E17987G | Illuminator, Infrared (AN/PEQ-16) |  |  | 180 |  | 0 | 6 | 3 | 3 | 42 | 16 | 90 | 46 |  | 13.4167 |  | 0 | Stored on Configurable Shelf
E17997G | Illuminator, Laser, Medium Power (AN/PEQ-4) |  |  | 100 |  | 0 |  |  |  | 42 | 16 | 90 | 46 |  | 13.4167 |  | 0 | Stored on Configurable Shelf
E19007B | Telescope, Observation, w/ equipment (M49) |  |  | 90 |  | 0 | 13 | 3 | 6 | 48 | 24 | 72 | 54 |  | 18 |  | 0 | Stored in configurable Universal Weapons Rack (UWS)
E19047B | Test Set, Amplifier |  |  | 40 |  | 0 | 13 | 10 | 4 | 42 | 16 | 90 | 46 |  | 13.4167 |  | 0 | Stored on Configurable Shelf
E19097B | Test Set, Boresight, Collimator |  |  | 4 |  |  | 20 | 15 | 10 | 42 | 16 | 45 | 46 |  | 13.4167 |  | 0 | Stored in configurable Universal Weapons Rack (UWS)
E19117B | Test Set, Missile Guidance (AN/TSM 152) |  |  | Space included as part of 2111 or 2171 |  | N/A | [6 empty] | 30 |  | N/A |  | N/A | include in 2111 or 2171 space
E19127B | Test Set, GM |  |  | Space included as part of 2111 or 2171 |  | N/A | [6 empty] | 30 |  | N/A |  | N/A | include in 2111 or 2171 space
E19477B | Test Set, Night Vision |  |  | Space included as part of 2111 or 2171 |  | N/A | [6 empty] | 30 |  | N/A |  | N/A | include in 2111 or 2171 space
E19487G | Test Set, Electronic System (TS-4348/UV, include in 211 space) |  |  | Space included as part of 2111 or 2171 |  | N/A | [6 empty] | 30 |  | N/A |  | N/A | include in 2111 or 2171 space
E19757G | Sight, Weapon, Thermal Medium (MTWS) |  |  | 16 |  | 0 | 19 | 8 | 7 | 42 | 16 | 90 | 46 |  | 13.4167 |  | 0 | Stored in configurable Universal Weapons Rack (UWS)
E19767G | Sight, Weapon, Thermal, Heavy (HTWS) |  |  | 16 |  | 0 | 19 | 8 | 7 | 42 | 16 | 90 | 46 |  | 13.4167 |  | 0 | Stored in configurable Universal Weapons Rack (UWS)
E19787G | Thermal, Imager, Long Range (SOPHIE) (to be replaced by AN/PAS-22; will keep same TAM) |  |  | 24 |  | 0 | 13 | 14 | 7 | 42 | 16 | 90 | 46 |  | 13.4167 |  | 0 | Stored on Configurable Shelf
E19787G | Thermal Imager, Long Range (AN/PAS-22, with SL-3 case) |  |  | 12 |  | 0 | 18 | 10 | 12 | 42 | 16 | 90 | 46 |  | 13.4167 |  | 0 | Stored on Configurable Shelf
| Mount, Tripod (AN/PAS-22) |  |  | 80 |  | 0 | 26 | 5 | 5 | 42 | 16 | 90 | 46 |  | 13.4167 |  | 0 | Stored on Configurable Shelf
E20702E | Tool Kit, Boresight, Fixture, Rocket Launcher |  |  | Space included as part of 2111 or 2171 |  | N/A | [6 empty] | 30 |  | N/A |  | N/A | include in 2111 or 2171 space
E22082B | Tool Kit, Elect-Optic (include in technician space) |  |  | Space included as part of 2111 or 2171 |  | N/A | [6 empty] | 30 |  | N/A |  | N/A | include in 2111 or 2171 space
E28272B | Tool Kit, OM, F/SASR (M82A3) |  |  | Space included as part of 2111 or 2171 |  | N/A | [6 empty] | 30 |  | N/A |  | N/A | include in 2111 or 2171 space
E28292E | Tool Kit, OM, F/M240 MG |  |  | Space included as part of 2111 or 2171 |  | N/A | [6 empty] | 30 |  | N/A |  | N/A | include in 2111 or 2171 space
E29002E | Tool Kit, Small Arms, Repairman's (include in 2111 space) |  |  | Space included as part of 2111 or 2171 |  | N/A | [6 empty] | 30 |  | N/A |  | N/A | included in 2111 or 2171 space
E30942B | Tool Set, OM, F/40mm MG (MK19 Mod 3) |  |  | Space included as part of 2111 or 2171 |  | N/A | [6 empty] | 30 |  | N/A |  | N/A | included in 2111 or 2171 space
E3173 | AT-4 Trainer |  |  | 4 |  | 0 | 7 | 7 | 40 | 42 | 16 | 45 | 46 |  | 13.4167 |  | 0 | Stored in configurable Universal Weapons Rack (UWS)
E5002 | Launcher, Practice (LAW) |  |  | 5 |  | 0 | 6 | 6 | 40 | 42 | 16 | 45 | 46 |  | 13.4167 |  | 0 | Stored in configurable Universal Weapons Rack (UWS)
E79007B | Tool Kit, Small Arms
K40382E | Binocular System , 7x50, M22 |  |  | 72 |  | 0 | 10 | 5 | 10 | 42 | 16 | 90 | 46 |  | 13.4167 |  | 0 | Stored on Configurable Shelf
K40392E | Binocular, Mini, M24 |  |  | 250 |  | 0 |  |  |  | 42 | 16 | 90 | 46 |  | 13.4167 |  | 0 | Stored on Configurable Shelf
K41822E | Chest, Pistol, Wood |  |  | 4 |  | 0 | 52 | 14 | 11 | 52 | 14 | 11 | 44 |  | 15.8889 |  | 0 | boxes
K42222E | Compass, Magnetic, Unmounted |  |  | 500 |  | 0 | 4 | 4 | 2 | 42 | 16 | 90 | 46 |  | 13.4167 |  | 0 | Stored on Configurable Shelf
K4520 | Machete, Rigid Handle (not on TE) |  |  | Space included as part of other TAM |  | N/A | [6 empty] | 30 |  | N/A |  | N/A | most stacked between M-16
K4810 | Sheath, Machete (included in K4520) (not on TE) |  |  | Space included as part of other TAM |  | N/A | [6 empty] | 30 |  | N/A |  | N/A | included in K4520
N6004 | Plotting Board, M-16 (store w/ mortars) (not on TE) |  |  | Space included as part of other TAM |  | N/A | [6 empty] | 30 |  | N/A |  | N/A | included in mortar locker
N6018 | Inbore Device, .50 Cal (not on TE) |  |  | 4 |  | 0 | [6 empty] | 30 |  | 20 |  | 0 | W/case stack 4 high
N6020 | Fixture, Measuring, Trigger Pull (not on TE) |  |  | Space included as part of 2111 or 2171 |  | N/A | [6 empty] | 30 |  | N/A |  | N/A | included in 2111 or 2171 space
N60302E | Visible Light Illuminator |  |  | 64 |  | 0 | 4 | 10 | 8 | 42 | 16 | 90 | 46 |  | 13.4167 |  | 0 | Stored on Configurable Shelf
N6180 | Tow Ballistic Blanket |  |  | 5 |  | 0 | 24 | 36 | 12 | 24 | 36 | 12 | 66 |  | 11 |  | 0 | Stored in configurable Universal Weapons Rack (UWS)
| Subtotal Net Area: |  |  |  |  | 0 | [8 empty] | NSF: |  | 0
***NEW TOTAL OR ACCOUNT IN OTHER SPACE
CCN 143-45 ARMORY (M2 or SF) Marine Corps Armory An armory for Marine Corps units provides a humidity controlled, air conditioned, and secure space for storing and maintaining weapons assigned to personnel while in garrison. Maximum emphasis should be directed toward consolidation of unit armories, provided such action is compatible with mission requirements, responsivementss, and accessibility. The weapons/equipment within the armory are typically stored within cabinets, gun racks, shelving, boxes, or wall boards. In most cases, this method of storage allows some stacking of the weapons/equipment which can reduce floor space requirements. Unit armory space requirements are determined by using the formulas in the table 143-45B. Users may opt to download an electronic spreadsheet version of the table or calculate by hand. TAM items not included should be justified separately, but using a similar methodology. Definitions: NO. OF WEAPONS = Quantity of weapons or equipment (TAM #) assigned to unit as identified in the Table of Authorization (TAM). WEAPONS PER RACK ALLOWANCE = Typical storage capacity (in terms of number of weapons/equipment stored) of a gun rack, cabinet, or box. This is a predetermined value based on analysis of efficient storage methods. Any deviation from the given values requires justification. STORAGE UNITS = Number of racks, cabinets, boxes, etc. required to store the quantity of weapons or equipment assigned to unit. Value is determined by dividing the NO. OF WEAPONS by the WEAPONS PER RACK. All fractions are rounded up to the next whole number, e.g. 5.1 should be rounded to 6. SPACE ALLOWANCE - FLOOR AREA PER STORAGE UNIT = (Net Square Feet per Rack) Floor area in net square feet required for each storage rack, cabinet, box, etc. Area includes a 40" wide aisle space to access rack, cabinet, box, etc. TOTAL FLOOR AREA REQUIRED (NSF) = Floor area in net square feet required for all storage racks, cabinets, boxes, etc. for the quantities of a particular weapon or equipment. Value is determined by multiplying the RACKS/UNIT by the NSF/RACK. METHOD OF STORAGE = Describes the typical method of storage for a particular weapon/equipment. This was used to determine the WEAPONS PER RACK and FLOOR AREA PER RACK allowances.

## Weapons Co. Output
Company Name: | Weapons co.
COLLATERAL EQUIPMENT | Numbers of equipment | Numbers of equipment stacked | NSF per equipment stack and aisle way | NSF
Configurable Optics Rack (42"x16") | 0 | 0 | 13.4 | 0
Configurable Optics Rack (42"x16") | 0 | 0 | 13.4 | 0
Universal Weapons Rack (42"x16") | 0 | 0 | 13.4 | 0
M16A2 Rifle Weapon Rack (42"x16") | 0 | 0 | 13.4 | 0
M16A4 Rifle Weapon Rack (42"x16") | 0 | 0 | 13.4 | 0
MWS Carbine 5.56 (42"x16") | 0 | 0 | 13.4 | 0
MK32 Grenade Lncher Rack (42"x16") | 0 | 0 | 13.4 | 0
M249 SAW Weapon Rack (42"x16") | 0 | 0 | 13.4 | 0
M2 .50 Cal Weapon Rack (42"x16") | 0 | 0 | 13.4 | 0
MK19 Weapon Rack (42"x16") MOD-3 | 0 | 0 | 13.4 | 0
MK19 Weapon Rack (42"x16") UGWS | 0 | 0 | 13.4 | 0
M240G Weapon Rack (42"x16") | 0 | 0 | 13.4 | 0
M48 Weapon Rack (42"x16") UGWS | 0 | 0 | 13.4 | 0
M14 Rifle Rack (42"x16") | 0 | 0 | 13.4 | 0
Sniper Rifle Rack (72"x12") | 0 | 0 | 21 | 0
Shotgun Rack (42"x16") | 0 | 0 | 13.4 | 0
Shotgun Rack, JSCS (42"x16") | 0 | 0 | 13.4 | 0
Shotgun Rack (42"x16") | 0 | 0 | 13.4 | 0
Subtotal: | 0 | 0 |  | 0
BOXES
Javelin (48"x24") | 0 |  | 18 | 0
Modular Universal, PAQ-3 (48"x36") | 0 |  | 22 | 0
PLDR | 0 |  | 9.5 | 0
SOFLAM (AN/PEQ-1B) | 0 |  | 9.5 | 0
LRTI (AN/PAS-22) | 0 |  | 13.4 | 0
LLDR (AN/PED-1) | 0 |  | 12.5 | 0
GLTD II | 0 |  | 12.5 | 0
Designated Marksman Rifle Boxes | 0 |  | 16.6 | 0
MK64 Mount (72"x36") | 0 |  | 33 | 0
.50 CAL Sniper Rifle (64"x26") | 0 |  | 24.9 | 0
MK11 Sniper Rifle Case | 0 |  | 17.3 | 0
TOW (48"x36") | 0 |  | 18 | 0
SABER | 0 |  | 20.1 | 0
Pistol Chest (52"x14") | 0 |  | 15.9 | 0
Inbore Device | 0 |  | 20 | 0
Mortar Base Plates (stacked 15 high) | 0 |  | 7.4 | 0
BC Scopes | 0 |  | 5.7 | 0
Precision Gunnery Training Kit | 0 |  | 22.5 | 0
Tow Balistic Blanket | 0 |  | 11 | 0
Subtotal: | 0 |  |  | 0
CUSTODIANS & CIRCULATION
Doorway & issue port area circulation/Hazmat storage | fixed |  |  | 90
Personal Weapons Storage (42"x16") | fixed |  |  | 13.4
HazMat Locker (size may vary by unit) | fixed |  |  | 14.3
Safe (size may vary by unit) | fixed |  |  | 6
Pubs Locker (48"x24" Wall Locker) | fixed |  |  | 10.5
Custodian desks, computer terminal & workbench |  |  | 105 | 0
Foriegn Weapons Rack (UWS) |  |  | 14.3 | 0
Total NSF Rounded: |  |  |  | 135

## HQ Regt. Input
TABLE 143-45B |  | Fill in shaded areas
Company Name: |  | HQ Reg.
Number of Custodians: |  | 0
TAM # | DESCRIPTION | NO. OF WEAPONS | : | WEAPONS PER STORAGE UNIT ALLOWANCE | = | (some fractions rounded up) STORAGE UNITS | Length " | Width " | Height " | Length " | Width " | Height " | Width + 30"' access aisle | X | SPACE ALLOWANCE (FLOOR AREA PER STORAGE UNIT) | = | TOTAL FLOOR AREA REQUIRED (NSF) | METHOD OF STORAGE (RACK, CABINET, SHELF, ETC.)
A7700 | Charger, Brty PP-7382/TAS ( not on TE) |  |  | Space included as part of 2111 or 2171 |  | N/A | [6 empty] | 30 |  | N/A |  | N/A | include with 2171s workbench
C0004 | Night Hunter Flashlight |  |  | 50 |  |  | 6 | 6 |  | 42 | 16 | 90 | 46 |  | 13.4167 |  | 0 | Stored on Configurable Shelf
C31172F | Case, Ammo Pouch, Small Arms, F/SAW |  |  | 90 |  | 0 | 10 | 6 | 3 | 42 | 16 | 90 | 46 |  | 13.4167 |  | 0 | Stored on Configurable Shelf
C43102F | Carrier, Rocket, Lincloe, Pack Adapter |  |  | 16 |  | 0 | 17 | 13 | 4 | 42 | 16 | 45 | 46 |  | 13.4167 |  | 0 | Stored on Configurable Shelf
C32502E | Knife, Combat, K-Bar |  |  | Space included as part of other TAM |  | N/A | [6 empty] | 30 |  | N/A |  | N/A | Most knives are hung on the gun rack, therefore the space is included in gun rack floor area.
E00067B | Integrated Pointer, Illum, Designator (IZLID) |  |  | 112 |  | 0 | 10 | 4 | 4 | 42 | 16 | 90 | 46 |  | 13.4167 |  | 0 | Stored on Configurable Shelf
E00087G | Individual Weapon, Night Sight I2 (IWNS I2) | [8 empty] | 42 | 16 | 90 | [5 empty] | Design still not determined. Will be stored in Configurable Shelf
E00127G | Thermal Imager, Medium Range (MRTB) | [8 empty] | 42 | 16 | 90 | [5 empty] | Design still not determined. Will be stored in Configurable Shelf
E00167B | Telescope, Scout Sniper Observation (Leopold) |  |  | 90 |  | 0 | 13 | 3 | 6 | 42 | 16 | 90 | 46 |  | 13.4167 |  | 0 | Stored on Configurable Shelf
E00177M | Rifle Combat Optic, AN/PVQ-3, RCO-M4 |  |  | Space included as part of other TAM |  |  | 5 | 4 | 8 | 42 | 16 | [6 empty] | Stored on Weapon
E00197G | Scout Sniper Night Observation Device | [8 empty] | 42 | 16 | 90 | [5 empty] | Design still not determined. Will be stored in Configurable Shelf
E00207B | Scout Sniper Mid-Range Night Sight (SSMRNS) |  |  | 72 |  | 0 | 5 | 5 | 13 | 42 | 16 | 90 | 46 |  | 13.4167 |  | 0 | Stored on Configurable Shelf
E00252M | Grenade Launcher, Multi-shot (M32) |  |  | 10 |  | 0 |  |  |  | 42 | 16 | 45 | 46 |  | 13.4167 |  | 0 | 5 per rack stacked 2 high
E0028 | Rifle, Sniper, Semi-Auto (MK11) |  |  | 5 |  | 0 | 52 | 18 | 6 | 52 | 18 | 30 | 48 |  | 17.3333 |  | 0 | Stored in hard case, 52" L x 17.5 " W x 6" H, stacked 5 high
E00387B | Visible Light Illuminator |  |  | 100 |  | 0 | 6 | 8 | 2 | 42 | 16 | 90 | 46 |  | 13.4167 |  | 0 | Stored on Configurable Shelf
E00407M | Supressor, M-9 |  |  | Space included as part of other TAM |  |  | 2 | 2 | 4 | 42 | 16 | 45 |  |  | N/A |  | N/A
E00417M | Supressor, M-16 |  |  | Space included as part of other TAM |  |  | 2 | 2 | 7 | 42 | 16 | 45 | 46 |  | N/A |  | N/A
E00427B | Portable Lightweight Designator Rangefinder (PLDR) |  |  | 3 |  | 0 | 30 | 30 | 24 | 30 | 30 | 24 | 60 |  | 12.5 |  | 0 | Future Equipment, Stacked in hard case 3 high
E00502E | Bayonet-Knife, M7 |  |  | Space included as part of other TAM |  | N/A | [6 empty] | 30 |  | N/A |  | N/A | Most knives are hung on the gun rack, therefore the space is included in gun rack floor area.
E00537B | Non Leathal Visual Haling Device (GBD IIIC) |  |  | 112 |  | 0 | 10 | 4 | 4 | 42 | 16 | 90 | 46 |  | 13.4167 |  | 0 | Stored on Configurable Shelf
E00557M | Equipment Set, SABER/ Includes Battery Box (LBB) |  |  | 1 |  | 0 |  |  |  | 34 | 55 |  | 85 |  | 20.0694 |  | 0 | Stacked in cases, one complete unit per stack.
| SABER Far Target Locator (FTL) |  |  | 4 |  | 0 |  |  |  | 34 | 12 | 8 | 42 |  | 9.9167 |  | 0 | Hard case stacked 4 high
| SABER Fire Control Sub-System (FCS) |  |  | 4 |  | 0 |  |  |  | 16 | 16 | 13 | 46 |  | 5.1111 |  | 0 | Hard case stacked 4 high
| SABER Traversing Unit (TU) |  |  | 4 |  | 0 |  |  |  | 31 | 31 | 19 | 61 |  | 13.1319 |  | 0 | Wooden box stacked 4 high
| SABER Lythium Battery Box (LBB) |  |  | 4 |  | 0 |  |  |  | 13 | 13 | 17 | 43 |  | 3.8819 |  | 0 | Hard case stacked 4 high
SABER Tripod
SABER Launch Tube
E01442E | Boresight, M115 |  |  | Space included as part of other TAM |  | N/A | [6 empty] | 30 |  | N/A |  | N/A | include in 60mm mortar
E01807B | Aiming Circle, M2A2 |  |  | 30 |  | 0 | 6 | 6 | 10 | 42 | 16 | 90 | 46 |  | 13.4167 |  | 0 | Stored on Configurable Shelf
E01957M | Carbine, MWS, 5.56mm |  |  | 20 |  | 0 |  |  |  | 42 | 16 | 45 | 46 |  | 13.4167 |  | 0 | 10 per rack, stacked 2 high
E02077B | Command Launch Unit, Javelin |  |  | 3 |  | 0 | 21 | 17 | 19 | 48 | 24 |  | 54 |  | 18 |  | 0 | Stacked 3 high
E02102E | Compass, Magnetic, Unmounted M/E |  |  | 200 |  | 0 | 3 | 3 | 2 | 42 | 16 | 90 | 46 |  | 13.4167 |  | 0 | Stored on Configurable Shelf
E0309 | Data Scope UGWS (not on TE) |  |  | 62 |  | 0 | 6 | 4 | 2 | 42 | 16 | 45 | 46 |  | 13.4167 |  | 0 | Stored in configurable Universal Weapons Rack (UWR)
E03117M | Rifle, Designated Marksman |  |  | 4 |  | 0 |  |  |  | 42 | 16 | 45 | 46 |  | 13.4167 |  | 0 | Stacked in boxes 4 high
E03257B | Equipment Set, Night vision (MULE) |  |  | 18 |  | 0 | 7 | 17 | 12 | 42 | 16 | 90 | 46 |  | 13.4167 |  | 0 | Stored on Configurable Shelf
E03307M | Equipment Set, Night Vision, for E0935 (include w/ tow) |  |  | Space included as part of other TAM |  | N/A | [6 empty] | 30 |  | N/A |  | N/A | included in TOW
E0359 | Remote Firing Devise, MK-152 |  |  | 200 |  | 0 | 3 | 5 | 2 | 42 | 16 | 90 | 46 |  | 13.4167 |  | 0 | Stored on Configurable Shelf
E08707B | Observation Set, Laser, Infrared AN/GVS-5 |  |  | 24 |  | 0 | 12 | 7 | 11 | 42 | 16 | 90 | 46 |  | 13.4167 |  | 0 | Stored on Configurable Shelf
E08717G | Ranger Finder, Laser, Common |  |  | 160 |  | 0 | 4 | 6 | 2 | 42 | 16 | 90 | 46 |  | 13.4167 |  | 0 | Stored on Configurable Shelf
E08927M | Launcher, Grenade 40mm |  |  | Space included as part of other TAM |  | N/A | [6 empty] | 30 |  | N/A |  | N/A | Most grenade launchers are attached to guns, therefore the space is included in gun rack floor area.
E09157M | Launcher, Rocket, Assault, 83mm, MK 153 |  |  | 6 |  | 0 | 30 | 14 | 8 | 42 | 16 | 45 | 46 |  | 13.4167 |  | 0 | Stored in configurable Universal Weapons Rack (UWS)
E09357M | Launcher, Tubular, F/GM TOW Weapon System (includes case) |  |  | 1 |  | 0 | 11 | 11 | 67 | 48 | 24 | 72 | 54 |  | 18 |  | 0 | Stored stacked on floor
E0935 | Batteries GM/TOW |  |  | 15 |  | 0 | 12 | 6 | 12 | 42 | 16 | 45 | 46 |  | 13.4167 |  | 0 | Stored in configurable Universal Weapons Rack (UWS)
E09557B | Light, Aiming, Infrared AN/PAQ-4C |  |  | 48 |  | 0 | 11 | 5 | 9 | 42 | 16 | 90 | 46 |  | 13.4167 |  | 0 | Stored on Configurable Shelf
E09567B | Boresight System, Laser |  |  | 100 |  | 0 | 6 | 8 | 2 | 42 | 16 | 90 | 46 |  | 13.4167 |  | 0 | Stored on Configurable Shelf
E09577B | Integrated Laser Light Illuminator (AN/PEQ-6A) |  |  | 120 |  | 0 | 5 | 5 | 2 | 42 | 16 | 90 | 46 |  | 13.4167 |  | 0 | Stored on Configurable Shelf
E09607M | Machine Gun, Light Squad, Automatic Weapon (SAW) |  |  | 12 |  | 0 |  |  |  | 42 | 16 | 45 | 46 |  | 13.4167 |  | 0 | 6 per rack stacked 2 high
E09607M | Spare Barrels/ A-Bag, SAW |  |  | Space included as part of other TAM | [5 empty] | 48 | 24 | 84 | 54 |  | N/A |  | N/A | Spare barrels can be stored in between weapon system in UWS
E09807M | Machine Gun, CAL .50, Browning, HB Flexi, M2 |  |  | 4 |  | 0 |  |  |  | 42 | 16 | 62 | 46 |  | 13.4167 |  | 0 | 4 per rack stacked 1 high
E09807M | Spare Barrels/ A-Bag, M2 |  |  | Space included as part of other TAM | [5 empty] | 48 | 24 |  | 54 |  | N/A |  | N/A | Spare barrels can be stored in between weapon system in UWS
E09897M | Machine Gun, Med, 7.62 mm, Ground Version, M240G |  |  | 6 |  | 0 |  |  |  | 42 | 16 | 62 | 46 |  | 13.4167 |  | 0 | 6 per rack stacked 1 high
E09897M | Spare Barrels/ A-Bag, M240G |  |  | Space included as part of other TAM | [5 empty] | 48 | 24 |  | 54 |  | N/A |  | N/A | Spare barrels can be stored in between weapon system in UWS
E09947M | Machine Gun, 40 mm , MK-19 |  |  | 8 |  | 0 |  |  |  | 42 | 16 | 45 | 46 |  | 13.4167 |  | 0 | 4 per rack stacked 1 high
E0997 | Machine Gun, 40mm, MK-19, UGWS |  |  | 8 |  | 0 |  |  |  | 42 | 16 | 45 | 46 |  | 13.4167 |  | 0 | 6 per rack stacked 1 high
E0999 | Machine Gun, .50 cal, M48, UGWS |  |  | 4 |  | 0 |  |  |  | 42 | 16 | 62 | 46 |  | 13.4167 |  | 0 | 4 per rack stacked 1 high
E0999 | Spare Barrels/ A-Bag, M48 |  |  | Space included as part of other TAM | [5 empty] | 48 | 24 |  | 54 |  | N/A |  | N/A | Spare barrels can be stored in between weapon system in UWR
E1029 | SOFLAM |  |  | 3 |  | 0 | 30 | 30 | 24 | 30 | 30 | 24 | 60 |  | 12.5 |  | 0 | Stacked in hard case 3 high
E10307B | Target Designator II, Laser, Ground (GLTDII), AN/PEQ-1B |  |  | 3 |  | 0 | 30 | 30 | 24 | 30 | 30 | 24 | 60 |  | 12.5 |  | 0 | Stacked in hard case 3 high
E10457B | Laser Equipment, Universal, Modular, AN/PAQ-3 (MULE) |  |  | 2 |  | 0 |  |  |  | 48 | 36 | 60 | 66 |  | 22 |  | 0 | One set is stored as 3 boxes stacked
E10467B | Range Finder, Laser Designator, LTWT (LLDR), AN/PED- 1 |  |  | 3 |  |  | 30 | 30 | 24 | 30 | 30 | 24 | 60 |  | 12.5 |  |  | Stacked in hard case 3 high
E10477B | Range Finder, Laser, Eye Safe, Binocular (VIPER) |  |  | 5 |  | 0 | 15 | 21 | 10 | 42 | 16 | 45 | 46 |  | 13.4167 |  | 0 | Stored on Configurable Shelf
E10487B | Common Laser Range Finder (CLRF/ VECTOR 21/ 21B) AN/PEQ-13 |  |  | 5 |  | 0 | 15 | 21 | 10 | 42 | 16 | 45 | 46 |  | 13.4167 |  | 0 | Stored on Configurable Shelf
E10497B | Module, North Finding |  |  | 12 |  | 0 | 14 | 14 | 12 | 42 | 16 | 45 | 46 |  | 13.4167 |  | 0 | Stored on Configurable Shelf
E10657M | Mortar, 60MM, LWCMS (bipod and sights stored above tubes |  |  | 4 |  | 0 |  |  |  | 42 | 16 | 45 | 46 |  | 13.4167 |  | 0 | Stored in Universal Weapons Rack (UWS). Bipod and Sights shelved above tube.
E10957M | Mortar, Medium, 81mm, (tripod and sights stored above tubes) |  |  | 4 |  | 0 |  |  |  | 42 | 16 | 62 | 46 |  | 13.4167 |  | 0 | Stored in Universal Weapons Rack (UWS). Tripod and Sights shelved above tube.
| Mortar Base Plates (81mm and 60mm) |  |  | 15 |  | 0 | 21 | 21 | 5 | 21 | 21 |  | 51 |  | 7.4375 |  | 0 | Stacked 15 high
E11152B | Mount, Tripod Heavy MG (MK-123) |  |  | 12 |  | 0 | 9 | 10 | 20 | 72 | 24 | 60 | 54 |  | 27 |  | 0 | Stored in Universal Weapons Rack (UWS), stacked 2 high
E11202B | Mount, Tripod, MG, 7.62 mm (M122) |  |  | 12 |  | 0 | 7 | 6 | 31 | 72 | 24 | 60 | 54 |  | 27 |  | 0 | Stored in Universal Weapons Rack (UWS), stacked 2 high
E11212B | Mount, Tripod, MG, (LTWT MK-125) |  |  | 30 |  | 0 | 6 | 6 | 10 | 72 | 24 | 60 | 54 |  | 27 |  | 0 | Stored in Universal Weapons Rack (UWS), stacked 2 high
E11232B | Mount, Standard Config (MK64, MOD5 + Tray) |  |  | 3 |  | 0 |  |  |  | 72 | 36 | 24 | 66 |  | 33 |  | 0 | Store in embark boxes stacked
E11262B | Mount, Tripod, MG (M3) |  |  | 12 |  | 0 |  |  |  | 72 | 24 | 60 | 54 |  | 27 |  | 0 | 1 per custom 72" L x 24"W x 60"H, 5 shelf system
E11522B | Goggles, Night Vision, Individual, AN/PVS-7B |  |  | 56 |  | 0 | 13 | 8 | 5 | 42 | 16 | 90 | 46 |  | 13.4167 |  | 0 | Stored on Configurable Shelf
E11542B | Intensifier, Image, Night Vision (AN/PVS-14) |  |  | 80 |  | 0 | 8 | 4 | 12 | 42 | 16 | 90 | 46 |  | 13.4167 |  | 0 | Stored on Configurable Shelf
E11587G | Sight, Night Vision, Weapon, Individual (AN/PVS-4) |  |  | 36 |  | 0 | 5 | 5 | 12 | 42 | 16 | 90 | 46 |  | 13.4167 |  | 0 | Stored on Configurable Shelf
E11592B | Sight, Night Vision, Weapon, Crew Served (AN/TVS-5) |  |  | 12 |  | 0 | 9 | 19 | 12 | 42 | 16 | 90 | 46 |  | 13.4167 |  | 0 | Stored on Configurable Shelf
E11607G | Sight, Night Vision, Mini 4.5X, AN/PVS-17C |  |  | 64 |  | 0 | 7 | 4 | 11 | 42 | 16 | 90 | 46 |  | 13.4167 |  | 0 | Stored on Configurable Shelf
E11627G | Sight, Night Vision, Mini 2.25X, AN/PVS-17B |  |  | 64 |  | 0 | 7 | 4 | 11 | 42 | 16 | 90 | 46 |  | 13.4167 |  | 0 | Stored on Configurable Shelf
E12057B | Ballistic Computer, Mortar, Handheld LTWT (include in E10657M space) |  |  | Space included as part of other TAM |  | N/A | [8 empty] | N/A |  | N/A | Included in E10657M Space
E1165 | Periscope, BC, w /tripod (not on TE) |  |  | 4 |  | 0 | 21 | 9 | 11 | 21 | 9 | 11 | 39 |  | 5.6875 |  | 0 | Stack 2 High, in case
E12502M | Pistol, 9mm, Semiautomatic |  |  | Space included as part of other TAM |  | N/A | [6 empty] | 30 |  | N/A |  | N/A | most stacked between M-16
E12512M | Pistol, MEU (SOC), .45 cal |  |  | Space included as part of other TAM |  | N/A | [6 empty] | 30 |  | N/A |  | N/A | most stacked between M-16
E12552E | Kit, Purging |  |  | Space included as part of 2111 or 2171 |  | N/A | [6 empty] | 30 |  | N/A |  | N/A | included in 2171 workspace
E1256 | TOW Precision Gunnery Training System (not on TE) |  |  | 1 |  | 0 |  |  |  | 60 | 24 | 18 | 54 |  | 22.5 |  | 0 | Stacked in cases (includes Instructor Training Station)
E12607B | Quadrant, Fire Control, w/ Case Carrying |  |  | 170 |  | 0 | 6 | 7 | 2 | 42 | 16 | 90 | 46 |  | 13.4167 |  | 0 | Stored on Configurable Shelf
E14412M | Rifle, 5.56mm, M16A2 |  |  | 20 |  | 0 |  |  |  | 42 | 16 | 45 | 46 |  | 13.4167 |  | 0 | 10 per rack stacked 2 high
E1442 | Rifle, 5.56mm, M16A4 |  |  | 20 |  | 0 |  |  |  | 42 | 16 | 45 | 46 |  | 13.4167 |  | 0 | 10 per rack stacked 2 high
E1450 | Rifle, 7.62mm M14 |  |  | 20 |  | 0 |  |  |  | 42 | 16 | 45 | 46 |  | 13.4167 |  | 0 | 10 per rack stacked 2 high
E14602M | Rifle, Sniper, 7.62mm, w/ Equipment |  |  | 16 |  | 0 |  |  |  | 72 | 12 | 42 | 42 |  | 21 |  | 0 | 8 per rack stacked 2 high + space for cases
E14752M | Rifle, Scoped, Special Application .50 Caliber |  |  | 5 |  | 0 |  |  |  | 64 | 26 | 42 | 56 |  | 24.8889 |  | 0 | 2 cases stacked
E1580 | Non Leathal Weapons Capability Set (not on TE) |  |  | 1 |  | 0 | [6 empty] | 30 |  | 18 |  | 0 | 1 per 48"Lx24"Wx84"H, cabinet
E17107G | Sight, Bore, Optical, RCO-A4 |  |  | Space included as part of other TAM |  | N/A | 13 | 3 | 6 | 42 | 16 | 45 | [5 empty] | Stored on Weapon
E1760 | Shotgun, 12 Gauge, 590 |  |  | 20 |  | 0 |  |  |  | 42 | 16 | 45 | 46 |  | 13.4167 |  | 0 | 10 per rack stacked 2 high
E17612M | Shotgun, 12 Gauge, Combat M1014, JSCS |  |  | 20 |  | 0 |  |  |  | 42 | 16 | 45 | 46 |  | 13.4167 |  | 0 | 10 per rack stacked 2 high
E17622M | Shotgun, 12 Gauge, Combat, M500A2 |  |  | 20 |  | 0 |  |  |  | 42 | 16 | 45 | 46 |  | 13.4167 |  | 0 | 10 per rack stacked 2 high
E17797B | Sight, Day/ Night, Grenade Launcher (AN/PSQ-18A) |  |  | 40 |  | 0 | 7 | 7 | 6 | 42 | 16 | 90 | 46 |  | 13.4167 |  | 0 | Stored on Configurable Shelf
E17802E | Sight, Bore, Mortar, w/ Case |  |  | Space included as part of 2111 or 2171 |  | N/A | [6 empty] | 30 |  | N/A |  | N/A | locate adjacent to 2111 or 2171 spaces
E17907G | Night Sight, Sniper, AN/PVS-10 |  |  | 64 |  | 0 | 7 | 14 | 4 | 42 | 16 | 90 | 46 |  | 13.4167 |  | 0 | Stored on Configurable Shelf
E17912B | Gunsight, Optical Cmbt, Advanced (ACOG) |  |  | Space included as part of other TAM |  | N/A | 5 | 8 | 4 | 42 | 16 | 90 | [5 empty] | Stored on Weapon
E1793 | Day/ Night Sight |  |  | 60 |  | 0 |  |  |  | 42 | 16 | 90 | 46 |  | 13.4167 |  | 0 | Stored on Configurable Shelf
E17987G | Illuminator (AN/PEQ-2) |  |  | 100 |  | 0 | 6 | 8 | 2 | 42 | 16 | 90 | 46 |  | 13.4167 |  | 0 | Stored on Configurable Shelf
E17987G | Illuminator, Infrared (AN/PEQ-16) |  |  | 180 |  | 0 | 6 | 3 | 3 | 42 | 16 | 90 | 46 |  | 13.4167 |  | 0 | Stored on Configurable Shelf
E17997G | Illuminator, Laser, Medium Power (AN/PEQ-4) |  |  | 100 |  | 0 |  |  |  | 42 | 16 | 90 | 46 |  | 13.4167 |  | 0 | Stored on Configurable Shelf
E19007B | Telescope, Observation, w/ equipment (M49) |  |  | 90 |  | 0 | 13 | 3 | 6 | 48 | 24 | 72 | 54 |  | 18 |  | 0 | Stored in configurable Universal Weapons Rack (UWS)
E19047B | Test Set, Amplifier |  |  | 40 |  | 0 | 13 | 10 | 4 | 42 | 16 | 90 | 46 |  | 13.4167 |  | 0 | Stored on Configurable Shelf
E19097B | Test Set, Boresight, Collimator |  |  | 4 |  |  | 20 | 15 | 10 | 42 | 16 | 45 | 46 |  | 13.4167 |  | 0 | Stored in configurable Universal Weapons Rack (UWS)
E19117B | Test Set, Missile Guidance (AN/TSM 152) |  |  | Space included as part of 2111 or 2171 |  | N/A | [6 empty] | 30 |  | N/A |  | N/A | include in 2111 or 2171 space
E19127B | Test Set, GM |  |  | Space included as part of 2111 or 2171 |  | N/A | [6 empty] | 30 |  | N/A |  | N/A | include in 2111 or 2171 space
E19477B | Test Set, Night Vision |  |  | Space included as part of 2111 or 2171 |  | N/A | [6 empty] | 30 |  | N/A |  | N/A | include in 2111 or 2171 space
E19487G | Test Set, Electronic System (TS-4348/UV, include in 211 space) |  |  | Space included as part of 2111 or 2171 |  | N/A | [6 empty] | 30 |  | N/A |  | N/A | include in 2111 or 2171 space
E19757G | Sight, Weapon, Thermal Medium (MTWS) |  |  | 16 |  | 0 | 19 | 8 | 7 | 42 | 16 | 90 | 46 |  | 13.4167 |  | 0 | Stored in configurable Universal Weapons Rack (UWS)
E19767G | Sight, Weapon, Thermal, Heavy (HTWS) |  |  | 16 |  | 0 | 19 | 8 | 7 | 42 | 16 | 90 | 46 |  | 13.4167 |  | 0 | Stored in configurable Universal Weapons Rack (UWS)
E19787G | Thermal, Imager, Long Range (SOPHIE) (to be replaced by AN/PAS-22; will keep same TAM) |  |  | 24 |  | 0 | 13 | 14 | 7 | 42 | 16 | 90 | 46 |  | 13.4167 |  | 0 | Stored on Configurable Shelf
E19787G | Thermal Imager, Long Range (AN/PAS-22, with SL-3 case) |  |  | 12 |  | 0 | 18 | 10 | 12 | 42 | 16 | 90 | 46 |  | 13.4167 |  | 0 | Stored on Configurable Shelf
| Mount, Tripod (AN/PAS-22) |  |  | 80 |  | 0 | 26 | 5 | 5 | 42 | 16 | 90 | 46 |  | 13.4167 |  | 0 | Stored on Configurable Shelf
E20702E | Tool Kit, Boresight, Fixture, Rocket Launcher |  |  | Space included as part of 2111 or 2171 |  | N/A | [6 empty] | 30 |  | N/A |  | N/A | include in 2111 or 2171 space
E22082B | Tool Kit, Elect-Optic (include in technician space) |  |  | Space included as part of 2111 or 2171 |  | N/A | [6 empty] | 30 |  | N/A |  | N/A | include in 2111 or 2171 space
E28272B | Tool Kit, OM, F/SASR (M82A3) |  |  | Space included as part of 2111 or 2171 |  | N/A | [6 empty] | 30 |  | N/A |  | N/A | include in 2111 or 2171 space
E28292E | Tool Kit, OM, F/M240 MG |  |  | Space included as part of 2111 or 2171 |  | N/A | [6 empty] | 30 |  | N/A |  | N/A | include in 2111 or 2171 space
E29002E | Tool Kit, Small Arms, Repairman's (include in 2111 space) |  |  | Space included as part of 2111 or 2171 |  | N/A | [6 empty] | 30 |  | N/A |  | N/A | included in 2111 or 2171 space
E30942B | Tool Set, OM, F/40mm MG (MK19 Mod 3) |  |  | Space included as part of 2111 or 2171 |  | N/A | [6 empty] | 30 |  | N/A |  | N/A | included in 2111 or 2171 space
E3173 | AT-4 Trainer |  |  | 4 |  | 0 | 7 | 7 | 40 | 42 | 16 | 45 | 46 |  | 13.4167 |  | 0 | Stored in configurable Universal Weapons Rack (UWS)
E5002 | Launcher, Practice (LAW) |  |  | 5 |  | 0 | 6 | 6 | 40 | 42 | 16 | 45 | 46 |  | 13.4167 |  | 0 | Stored in configurable Universal Weapons Rack (UWS)
E79007B | Tool Kit, Small Arms
K40382E | Binocular System , 7x50, M22 |  |  | 72 |  | 0 | 10 | 5 | 10 | 42 | 16 | 90 | 46 |  | 13.4167 |  | 0 | Stored on Configurable Shelf
K40392E | Binocular, Mini, M24 |  |  | 250 |  | 0 |  |  |  | 42 | 16 | 90 | 46 |  | 13.4167 |  | 0 | Stored on Configurable Shelf
K41822E | Chest, Pistol, Wood |  |  | 4 |  | 0 | 52 | 14 | 11 | 52 | 14 | 11 | 44 |  | 15.8889 |  | 0 | boxes
K42222E | Compass, Magnetic, Unmounted |  |  | 500 |  | 0 | 4 | 4 | 2 | 42 | 16 | 90 | 46 |  | 13.4167 |  | 0 | Stored on Configurable Shelf
K4520 | Machete, Rigid Handle (not on TE) |  |  | Space included as part of other TAM |  | N/A | [6 empty] | 30 |  | N/A |  | N/A | most stacked between M-16
K4810 | Sheath, Machete (included in K4520) (not on TE) |  |  | Space included as part of other TAM |  | N/A | [6 empty] | 30 |  | N/A |  | N/A | included in K4520
N6004 | Plotting Board, M-16 (store w/ mortars) (not on TE) |  |  | Space included as part of other TAM |  | N/A | [6 empty] | 30 |  | N/A |  | N/A | included in mortar locker
N6018 | Inbore Device, .50 Cal (not on TE) |  |  | 4 |  | 0 | [6 empty] | 30 |  | 20 |  | 0 | W/case stack 4 high
N6020 | Fixture, Measuring, Trigger Pull (not on TE) |  |  | Space included as part of 2111 or 2171 |  | N/A | [6 empty] | 30 |  | N/A |  | N/A | included in 2111 or 2171 space
N60302E | Visible Light Illuminator |  |  | 64 |  | 0 | 4 | 10 | 8 | 42 | 16 | 90 | 46 |  | 13.4167 |  | 0 | Stored on Configurable Shelf
N6180 | Tow Ballistic Blanket |  |  | 5 |  | 0 | 24 | 36 | 12 | 24 | 36 | 12 | 66 |  | 11 |  | 0 | Stored in configurable Universal Weapons Rack (UWS)
| Subtotal Net Area: |  |  |  |  | 0 | [8 empty] | NSF: |  | 0
***NEW TOTAL OR ACCOUNT IN OTHER SPACE
CCN 143-45 ARMORY (M2 or SF) Marine Corps Armory An armory for Marine Corps units provides a humidity controlled, air conditioned, and secure space for storing and maintaining weapons assigned to personnel while in garrison. Maximum emphasis should be directed toward consolidation of unit armories, provided such action is compatible with mission requirements, responsivementss, and accessibility. The weapons/equipment within the armory are typically stored within cabinets, gun racks, shelving, boxes, or wall boards. In most cases, this method of storage allows some stacking of the weapons/equipment which can reduce floor space requirements. Unit armory space requirements are determined by using the formulas in the table 143-45B. Users may opt to download an electronic spreadsheet version of the table or calculate by hand. TAM items not included should be justified separately, but using a similar methodology. Definitions: NO. OF WEAPONS = Quantity of weapons or equipment (TAM #) assigned to unit as identified in the Table of Authorization (TAM). WEAPONS PER RACK ALLOWANCE = Typical storage capacity (in terms of number of weapons/equipment stored) of a gun rack, cabinet, or box. This is a predetermined value based on analysis of efficient storage methods. Any deviation from the given values requires justification. STORAGE UNITS = Number of racks, cabinets, boxes, etc. required to store the quantity of weapons or equipment assigned to unit. Value is determined by dividing the NO. OF WEAPONS by the WEAPONS PER RACK. All fractions are rounded up to the next whole number, e.g. 5.1 should be rounded to 6. SPACE ALLOWANCE - FLOOR AREA PER STORAGE UNIT = (Net Square Feet per Rack) Floor area in net square feet required for each storage rack, cabinet, box, etc. Area includes a 40" wide aisle space to access rack, cabinet, box, etc. TOTAL FLOOR AREA REQUIRED (NSF) = Floor area in net square feet required for all storage racks, cabinets, boxes, etc. for the quantities of a particular weapon or equipment. Value is determined by multiplying the RACKS/UNIT by the NSF/RACK. METHOD OF STORAGE = Describes the typical method of storage for a particular weapon/equipment. This was used to determine the WEAPONS PER RACK and FLOOR AREA PER RACK allowances.

## HQ Regt. Output
Company Name: | HQ Reg.
COLLATERAL EQUIPMENT | Numbers of equipment | Numbers of equipment stacked | NSF per equipment stack and aisle way | NSF
Configurable Optics Rack (42"x16") | 0 | 0 | 13.4 | 0
Universal Weapons Rack (42"x16") | 0 | 0 | 13.4 | 0
M16A2 Rifle Weapon Rack (42"x16") | 0 | 0 | 13.4 | 0
M16A4 Rifle Weapon Rack (42"x16") | 0 | 0 | 13.4 | 0
MWS Carbine 5.56 (42"x16") | 0 | 0 | 13.4 | 0
MK32 Grenade Lncher Rack (42"x16") | 0 | 0 | 13.4 | 0
M249 SAW Weapon Rack (42"x16") | 0 | 0 | 13.4 | 0
M2 .50 Cal Weapon Rack (42"x16") | 0 | 0 | 13.4 | 0
MK19 Weapon Rack (42"x16") MOD-3 | 0 | 0 | 13.4 | 0
MK19 Weapon Rack (42"x16") UGWS | 0 | 0 | 13.4 | 0
M240G Weapon Rack (42"x16") | 0 | 0 | 13.4 | 0
M48 Weapon Rack (42"x16") UGWS | 0 | 0 | 13.4 | 0
M14 Rifle Rack (42"x16") | 0 | 0 | 13.4 | 0
Sniper Rifle Rack (72"x12") | 0 | 0 | 21 | 0
Shotgun Rack (42"x16") | 0 | 0 | 13.4 | 0
Shotgun Rack, JSCS (42"x16") | 0 | 0 | 13.4 | 0
Shotgun Rack (42"x16") | 0 | 0 | 13.4 | 0
Subtotal: | 0 | 0 |  | 0
BOXES
Javelin (48"x24") | 0 |  | 18 | 0
Modular Universal, PAQ-3 (48"x36") | 0 |  | 22 | 0
PLDR | 0 |  | 9.5 | 0
SOFLAM (AN/PEQ-1B) | 0 |  | 12.5 | 0
LRTI (AN/PAS-22) | 0 |  | 13.4 | 0
LLDR (AN/PED-1) | 0 |  | 12.5 | 0
GLTD II | 0 |  | 12.5 | 0
Designated Marksman Rifle Boxes | 0 |  | 16.6 | 0
MK64 Mount (72"x36") | 0 |  | 33 | 0
.50 CAL Sniper Rifle (64"x26") | 0 |  | 24.9 | 0
MK11 Sniper Rifle Case | 0 |  | 17.3 | 0
TOW (48"x36") | 0 |  | 18 | 0
SABER | 0 |  | 20.1 | 0
Pistol Chest (52"x14") | 0 |  | 15.9 | 0
Inbore Device | 0 |  | 20 | 0
Mortar Base Plates (stacked 15 high) | 0 |  | 7.4 | 0
BC Scopes | 0 |  | 5.7 | 0
Precision Gunnery Training Kit | 0 |  | 22.5 | 0
Tow Balistic Blanket | 0 |  | 11 | 0
Subtotal: | 0 |  |  | 0
CUSTODIANS & CIRCULATION
Doorway & issue port area circulation/Hazmat storage | fixed |  |  | 90
Personal Weapons Storage (42"x16") | fixed |  |  | 13.4
HazMat Locker (size may vary by unit) | fixed |  |  | 14.3
Safe (size may vary by unit) | fixed |  |  | 6
Pubs Locker (48"x24" Wall Locker) | fixed |  |  | 10.5
Custodian desks, computer terminal & workbench |  |  | 105 | 0
Foriegn Weapons Rack (UWS) |  |  | 14.3 | 0
Total NSF Rounded: |  |  |  | 135

## BN Maintenance
Company Name: | BN. Maintenance
COLLATERAL EQUIPMENT | Numbers of equipment | Numbers of equipment stacked | NSF per equipment stack and aisle way | NSF
Configurable Optics Rack (42"x16") | N/A |  | 13.4
Universal Weapons Rack (42"x16") | N/A | N/A | 13.4
M16A2 Rifle Weapon Rack (42"x16") | N/A | N/A | 13.4
M16A4 Rifle Weapon Rack (42"x16") | N/A | N/A | 13.4
MWS Carbine 5.56 (42"x16") | N/A | N/A | 13.4
MK32 Grenade Lncher Rack (42"x16") | N/A | N/A | 13.4
M249 SAW Weapon Rack (42"x16") | N/A | N/A | 13.4
M2 .50 Cal Weapon Rack (42"x16") | N/A | N/A | 13.4
MK19 Weapon Rack (42"x16") MOD-3 | N/A | N/A | 13.4
MK19 Weapon Rack (42"x16") UGWS | N/A | N/A | 13.4
M240G Weapon Rack (42"x16") | N/A | N/A | 13.4
M48 Weapon Rack (42"x16") UGWS | N/A | N/A | 13.4
M14 Rifle Rack (42"x16") | N/A | N/A | 13.4
Sniper Rifle Rack (72"x12") | N/A | N/A | 21
Shotgun Rack (42"x16") | N/A | N/A | 13.4
Shotgun Rack, JSCS (42"x16") | N/A | N/A | 13.4
Shotgun Rack (42"x16") | N/A | N/A | 13.4
Subtotal:
BOXES
Javelin (48"x24") | N/A | N/A | 18
Modular Universal, PAQ-3 (48"x36") | N/A | N/A | 22
PLDR | N/A | N/A | 9.5
SOFLAM (AN/PEQ-1B) | N/A | N/A | 9.5
LRTI (AN/PAS-22) | N/A | N/A | 13.4
LLDR (AN/PED-1) | N/A | N/A | 12.5
GLTD II | N/A | N/A | 12.5
Designated Marksman Rifle Boxes | N/A | N/A | 16.6
MK64 Mount (72"x36") | N/A | N/A | 33
.50 CAL Sniper Rifle (64"x26") | N/A | N/A | 24.9
MK11 Sniper Rifle Case | N/A | N/A | 17.3
TOW (48"x36") | N/A | N/A | 18
SABER | N/A | N/A | 20.1
Pistol Chest (52"x14") | N/A | N/A | 15.9
Inbore Device | N/A | N/A | 20
Mortar Base Plates (stacked 15 high) | N/A | N/A | 7.4
BC Scopes | N/A | N/A | 5.7
Precision Gunnery Training Kit | N/A | N/A | 22.5
Tow Balistic Blanket | N/A | N/A | 11
Subtotal:
CUSTODIANS & CIRCULATION
Doorway & issue port area circulation/Hazmat storage | fixed |  |  | 90
Personal Weapons Storage (42"x16") | fixed |  |  | 13.4
HazMat Locker (size may vary by unit) | fixed |  |  | 14.3
Safe (size may vary by unit) | fixed |  |  | 6
Pubs Locker (48"x24" Wall Locker) | fixed |  |  | 10.5
Custodian desks, computer terminal & workbench |  |  | 105 | 0
Foriegn Weapons Rack (UWS) |  |  | 14.3 | 0
Total NSF Rounded: |  |  |  | 135

## Regiment Summary
Regiment Summary
Battalion Summary | NSF | No./Bn. | NSF/Bn.
H&S Co. | 135 | 0 | 0
Line Co. | 135 | 0 | 0
Weapons co. | 135 | 0 | 0
BN. Maintenance | 135 | 0 | 0
Battalion Subtotal: |  |  | 0
Battalion Summary
H&S Co. | 135 | 0 | 0
Line Co. | 135 | 0 | 0
Weapons co. | 135 | 0 | 0
BN. Maintenance | 135 | 0 | 0
Battalion Subtotal: |  |  | 0
Battalion Summary
H&S Co. | 135 | 0 | 0
Line Co. | 135 | 0 | 0
Weapons co. | 135 | 0 | 0
BN. Maintenance | 135 | 0 | 0
Battalion Subtotal: |  |  | 0
HQ Reg. | 135 | 0 | 0
Division Office | 100 | 0 | 0
Regiment Subtotal Net Square Feet: |  |  | 0
Total GSF Required for Armory (NSF x 1.28) |  |  | 0
Smaller armory facilities should plan for 1 unisex bathroom instead of separate male & female bathrooms in order to not exceed the 1.28 factor.
30 person attached classroom (optional) |  |  | 600
This classroom is required only when available classrooms are not within 1/4 mile of proposed armory facility. The classroom is intended to be accessed via outside the armory, therefore it does not require the more costly, secure construction specifications as the armory.
Covered weapons cleaning area |  |  | GSF
Company Size x 10 GSF/person . | Company Strength | # PN x 10 | Total Cleaning Area
This facility is intended to be a covered structure without walls. Does not require more costly, secure construction specifications as the armory. | 0 | 10 | 0