## RUC Calculations FY18v20
FY18 Replacement Unit Cost Supporting Documentation
Notes: Replacement Unit Costs (RUC) are not size adjusted. If available, reference size from source pricing guide is republished for end-user calculation.
RUCs are calculated or adjusted to 1 October 2017.
RUCs inflation is calculated using UFC 3-701-01, Table 4-2, 23 May 2018.
No calculations are shown for "Set-to" FACs, such as FAC 1115, or for RUCs that were simply inflated, such as FAC 1221.
FAC | 1111 | Fixed-Wing Runway, Surfaced (Heavy) |  | Design Size | 333333 | UM = | SY | Source | PACES 1.3; UFC 3-260-02, 30 June 2001
Assembly | Description |  |  | Quantity | UM | Material | Labor | Equipment | Bare | Total with O&P
G1030050510 | Dry Roll Gravel, Steel Roller |  |  | 1227603.21 | SY | 0 | 587287.06 | 346424.73 | 520388.37 | 933711.78 | SY
G2010010101 | Cement Stabilized Base |  |  | 166847.19 | CY | 10510833.7 | 2116657.66 | 1059022.23 | 8590701.82 | 13686513.58 | CY
G2010010102 | Gravel, Delivered & Dumped |  |  | 340560.89 | CY | 12303504.14 | 0 | 0 | 8004802.63 | 12303504.14 | CY
G2010030310 | Prime Coat |  |  | 333334 | SY | 1113923.57 | 167038.19 | 109128.3 | 879636.78 | 1390090.06 | SY
G2060010102 | Jointed Concrete, Place & Finish, 13" - 27" |  |  | 333334 | SY | 5577395.25 | 11576771.94 | 3833682.47 | 11938089.77 | 20987849.66 | SY
G2060020501 | Plastic Grooving (Transverse) |  |  | 333334 | SY | 0 | 1925928.98 | 2157615.16 | 2371183.69 | 4083544.14 | SY
G2060020801 | Field Mix Concrete |  |  | 166665.06 | CY | 28148822.06 | 0 | 0 | 18313950.44 | 28148822.06 | CY
G2060020803 | Haul Concrete To Paver |  |  | 166665.06 | CY | 0 | 148040.77 | 258805.27 | 242744.14 | 406846.04 | CY
G2060030701 | Construction Joint, 10" |  |  | 143333.62 | LF | 239493.57 | 705479.28 | 0 | 510186.9 | 944972.85 | LF
G2060030702 | Contraction Joint, 10" |  |  | 140000.28 | LF | 233923.95 | 689072.79 | 0 | 498322.09 | 922996.74 | LF
G2060030703 | Expansion Joint, 10" |  |  | 33333.4 | LF | 107879.99 | 535657.81 | 0 | 339254.48 | 643537.8 | LF
G2060052740 | Reflective White Paint |  |  | 89310 | LF | 112928.14 | 30039.14 | 19135.55 | 101011.15 | 162102.84 | LF
G2060052741 | Reflective Yellow Paint |  |  | 60000 | LF | 75867.08 | 20180.82 | 12855.6 | 67861.03 | 108903.49 | LF
G2060052742 | Non-Reflective Yellow Paint |  |  | 100800 | LF | 54624.29 | 48576.67 | 13169.15 | 68507.77 | 116370.11 | LF
G2060052743 | Non-Reflective Black Paint |  |  | 34026 | LF | 18438.95 | 16397.52 | 4445.37 | 23125.45 | 39281.84 | LF
[8 empty] | Heavy Total | 52469766.51 | 84879047.13 | Total
[9 empty] | Heavy RUC | 254.6374 | SY
FAC | 1111 | Fixed-Wing Runway, Surfaced (Medium) |  | Design Size | 222222 | UM = | SY | Source | PACES 1.3; UFC 3-260-02, 30 June 2001
Assembly | Description |  |  | Quantity | UM | Material | Labor | Equipment | Bare | Total with O&P
G1030050510 | Dry Roll Gravel, Steel Roller |  |  | 927673.78 | SY | 0 | 1102892.86 | 381842.31 | 802425.63 | 1484735.16 | SY
G2010010101 | Cement Stabilized Base |  |  | 111231.12 | CY | 7007201.05 | 1411100.79 | 706012.66 | 5727117.04 | 9124314.5 | CY
G2010010102 | Gravel, Delivered & Dumped |  |  | 257354.66 | CY | 9297497.8 | 0 | 0 | 6049060.01 | 9297497.8 | CY
G2010030310 | Prime Coat |  |  | 222222 | SY | 218268.15 | 10461.36 | 4850.13 | 150418.2 | 233579.65 | SY
G2060010101 | Jointed Concrete, Place & Finish, 4" - 12" |  |  | 177778 | SY | 836920.59 | 1022279.37 | 43965.52 | 1086616.33 | 1903165.49 | SY
G2060010102 | Jointed Concrete, Place & Finish, 13" - 27" |  |  | 44444 | SY | 457847.2 | 333026.24 | 10069.06 | 471714.31 | 800942.5 | SY
G2060020501 | Plastic Grooving (Transverse) |  |  | 222222 | SY | 0 | 1283948.8 | 1438405.79 | 1580784.39 | 2722354.59 | SY
G2060020801 | Field Mix Concrete |  |  | 74998.77 | CY | 11176662.62 | 0 | 0 | 7271666.46 | 11176662.62 | CY
G2060020803 | Haul Concrete To Paver |  |  | 74998.77 | CY | 0 | 66617.9 | 116461.58 | 109234.12 | 183079.48 | CY
G2060030701 | Construction Joint, 10" |  |  | 95555.46 | LF | 159661.9 | 470318.11 | 0 | 340123.58 | 629980.01 | LF
G2060030702 | Contraction Joint, 10" |  |  | 104444.34 | LF | 174514.17 | 514068.63 | 0 | 371762.98 | 688582.8 | LF
G2060030703 | Expansion Joint, 10" |  |  | 22222.2 | LF | 971923.83 | 121645.47 | 0 | 693448.72 | 1093569.3 | LF
G2060052740 | Reflective White Paint |  |  | 89310 | LF | 112928.14 | 30039.14 | 19135.55 | 101011.15 | 162102.84 | LF
G2060052741 | Reflective Yellow Paint |  |  | 60000 | LF | 75867.08 | 20180.82 | 12855.6 | 67861.03 | 108903.49 | LF
G2060052742 | Non-Reflective Yellow Paint |  |  | 100800 | LF | 54624.29 | 48576.67 | 13169.15 | 68507.77 | 116370.11 | LF
G2060052743 | Non-Reflective Black Paint |  |  | 34026 | LF | 18438.95 | 16397.52 | 4445.37 | 23125.45 | 39281.84 | LF
[8 empty] | Medium Total | 24914877.17 | 39765122.1721 | Total
[9 empty] | Medium RUC | 178.9432 | SY
FAC | 1111 | Fixed-Wing Runway, Surfaced (Light) |  | Design Size | 166667 | UM = | SY | Source | PACES 1.3; UFC 3-260-02, June 2001
Assembly | Description |  |  | Quantity | UM | Material | Labor | Equipment | Bare | Total with O&P
G1030050510 | Dry Roll Gravel, Steel Roller |  |  | 360957.26 | SY | 0 | 429134.89 | 148574.59 | 312223.29 | 577709.48 | SY
G2010010101 | Cement Stabilized Base |  |  | 83423.09 | CY | 5255385.04 | 1058322.42 | 529507.91 | 4295324.91 | 6843215.37 | CY
G2010010102 | Gravel, Delivered & Dumped |  |  | 100136.53 | CY | 3617650.32 | 0 | 0 | 2353685.3 | 3617650.32 | CY
G2010030310 | Prime Coat |  |  | 166666 | SY | 163700.62 | 7846 | 3637.59 | 112813.31 | 175184.21 | SY
G2060010101 | Jointed Concrete, Place & Finish, 4" - 12" |  |  | 166666 | SY | 784608.94 | 958381.88 | 41217.46 | 1018697.46 | 1784208.28 | SY
G2060020501 | Plastic Grooving (Transverse) |  |  | 166666 | SY | 0 | 962958.71 | 1078801.11 | 1185584.73 | 2041759.82 | SY
G2060020801 | Field Mix Concrete |  |  | 50461.79 | CY | 7520048.69 | 0 | 0 | 4892630.98 | 7520048.69 | CY
G2060020803 | Haul Concrete To Paver |  |  | 50461.79 | CY | 0 | 44822.85 | 78359.42 | 73496.53 | 123182.26 | CY
G2060030701 | Construction Joint, 10" |  |  | 71666.38 | LF | 119746.07 | 352737.53 | 0 | 255091.92 | 472483.59 | LF
G2060030702 | Contraction Joint, 10" |  |  | 83333.02 | LF | 139239.64 | 410160.01 | 0 | 296618.58 | 549399.66 | LF
G2060030703 | Expansion Joint, 10" |  |  | 16666.6 | LF | 728940.69 | 91233.83 | 0 | 520084.98 | 820174.51 | LF
G2060052740 | Reflective White Paint |  |  | 89310 | LF | 112928.14 | 30039.14 | 19135.55 | 101011.15 | 162102.84 | LF
G2060052741 | Reflective Yellow Paint |  |  | 60000 | LF | 75867.08 | 20180.82 | 12855.6 | 67861.03 | 108903.49 | LF
G2060052742 | Non-Reflective Yellow Paint |  |  | 100800 | LF | 54624.29 | 48576.67 | 13169.15 | 68507.77 | 116370.11 | LF
G2060052743 | Non-Reflective Black Paint |  |  | 34026 | LF | 18438.95 | 16397.52 | 4445.37 | 23125.45 | 39281.84 | LF
[8 empty] | Light Total | 15576757.39 | 24951674.4594 | Total
2017 RPAD inventory segregated into airfield type according to UFC 3-260-02. Final RUC is a weighted average of Light, Medium, and Heavy runways based on inventory. PACES Input Parameters: Area Cost Factor (ACF) = 1.00 Midpoint of Construction: 1 October 2017 SIOH = 0 % Contingency = 0 % Planning and Design = 0 % | [8 empty] | Light RUC | 149.7097 | SY
[5 empty] | 2017 RPAD % of Inventory |  | Light | 0.71 | Light RUC | 149.7097 | SY
[7 empty] | Medium | 0.137 | Medium RUC | 178.9432 | SY
[7 empty] | Heavy | 0.153 | Heavy RUC | 254.6374 | SY
[9 empty] | Weighted RUC | 169.7687 | SY
FAC | 1112 | Rotary-Wing Landing Area, Surfaced (Concrete) |  | RPAD Average Size | 3782 | UM = | SY | Source | PACES 1.3; UFC 3-260-01, 17 November 2008; UFC 3-260-02, 30 June 2001
Assembly | Description |  |  | Quantity | UM | Material | Labor | Equipment | Bare | Total with O&P
G1030050510 | Dry Roll Gravel, Steel Roller |  |  | 4857.72 | SY | 0 | 2300.67 | 1368.41 | 2049.57 | 3669.09 | SY
G2010010101 | Cement Stabilized Base |  |  | 1191.79 | CY | 75189.56 | 14967.92 | 7551.27 | 61458.98 | 97708.75 | CY
G2010010102 | Gravel, Delivered & Dumped |  |  | 1347.63 | CY | 48757.82 | 0 | 0 | 31778.4 | 48757.82 | SY
G2010030310 | Prime Coat |  |  | 2381 | SY | 7968.47 | 1181.21 | 778.13 | 6295.06 | 9927.8 | SY
G2060010101 | Jointed Concrete, Place & Finish, 4" - 12" |  |  | 2381 | SY | 19889.22 | 41431.75 | 9002.91 | 39679.07 | 70323.88 | CY
G2060020501 | Plastic Grooving (Transverse) |  |  | 694.44 | CY | 0 | 13619.15 | 15384.66 | 16880.22 | 29003.81 | SY
G2060020801 | Field Mix Concrete |  |  | 2381 | SY | 117459.99 | 0 | 0 | 76555.73 | 117459.99 | CY
G2060020803 | Haul Concrete To Paver |  |  | 694.44 | CY | 0 | 610.66 | 1076.46 | 1008.88 | 1687.12 | LF
G2060030701 | Construction Joint, 254.00mm (10") |  |  | 1023.83 | LF | 1713.22 | 4988.78 | 0 | 3626.95 | 6702 | LF
G2060030703 | Expansion Joint, 254.00mm (10") |  |  | 238.1 | LF | 771.72 | 3787.89 | 0 | 2409.03 | 4559.61 | LF
[8 empty] | Total Concrete | 241741.89 | 389799.8645 | Total
[9 empty] | RUC | 103.0671 | SY
FAC | 1112 | Rotary-Wing Landing Area, Surfaced (Asphalt) |  | RPAD Average Size | 5344 | UM = | SY | Source | PACES 1.3; UFC 3-260-01, 17 November 2008; UFC 3-260-02, 30 June 2001
Assembly | Description |  |  | Quantity | UM | Material | Labor | Equipment | Bare | Total with O&P
G1030050510 | Dry Roll Gravel, Steel Roller |  |  | 20866.06 | SY | 0 | 9333.39 | 11755.89 | 12358.55 | 21089.27 | SY
G2010010102 | Gravel, Delivered & Dumped |  |  | 5788.65 | CY | 209435.79 | 0 | 0 | 136501.88 | 209435.79 | CY
G2010030310 | Prime Coat |  |  | 7821 | SY | 26174.45 | 3664.42 | 5111.92 | 22235.13 | 34950.79 | SY
G2010030312 | Asphalt Wearing Course, 1 Pass (Line Item Including 5% Waste) |  |  | 1231.81 | TON | 132588.03 | 10241.44 | 7405.68 | 96395.77 | 150235.15 | TON
[8 empty] | Total Asphalt | 267491.33 | 415711 | Total
2016 RPAD inventory segregated by construction material. Final RUC is a weighted average based on inventory. PACES Input Parameters: Area Cost Factor (ACF) = 1.00 Midpoint of Construction: 1 October 2017 SIOH = 0 % Contingency = 0 % Planning and Design = 0 % | [8 empty] | Asphalt RUC | 77.7902 | SY
[5 empty] | 2017 RPAD % of Inventory (1,360 assets: 235 concrete/126 asphalt) |  | Concrete | 0.65097 | Concrete RUC | 103.0671 | SY
[7 empty] | Asphalt | 0.34903 | Asphalt RUC | 77.7902 | SY
[9 empty] | Weighted RUC | 94.2447 | SY
FAC | 1113 | Runway Overrun Area, Surfaced |  | UM = | SY | Design Size | 33333 | Source | PACES 1.3; UFC 3-260-02, 30 June 2001
Assembly | Description |  |  | Quantity | UM | Material | Labor | Equipment | Bare | Total with O&P
G1030050510 | Dry Roll Gravel, Steel Roller |  |  | 33333 | SY | 0 | 26766.64 | 17204.52 | 24682.12 | 43971.16 | SY
G2010010101 | Cement Stabilized Base |  |  | 11110 | CY | 743735.75 | 235462.47 | 81294.8 | 656205.96 | 1060493.01 | CY
G2010010102 | Gravel, Delivered & Dumped |  |  | 11609.88 | CY | 523366.44 | 0 | 0 | 341109.33 | 523366.44 | CY
G2010030310 | Prime Coat |  |  | 33333 | SY | 87152.64 | 27391.83 | 11681.07 | 78199.35 | 126225.55 | SY
G2010030312 | Asphalt Wearing Course,1 Pass (Line Item Including 5% Waste) |  |  | 7286 | TON | 793203.18 | 107880.73 | 34003.05 | 593425.22 | 935086.95 | TON
G2060010101 | Jointed Concrete, Place & Finish, 101.60mm - 304.80mm (4" - 12") |  |  | 12133 | SY | 123902.04 | 353359.66 | 56310.77 | 295265.06 | 533572.47 | SY
G2060020801 | Field Mix Concrete |  |  | 2864.68 | CY | 482976.35 | 0 | 0 | 314784.68 | 482976.35 | CY
G2060020803 | Haul Concrete To Paver |  |  | 2864.68 | CY | 0 | 4037.44 | 6138.47 | 6032.44 | 10175.91 | CY
G2060030703 | Expansion Joint, 254.00mm (10") |  |  | 2865 | LF | 10116.94 | 76806.07 | 0 | 45242.41 | 86923.02 | LF
PACES Input Parameters: Area Cost Factor (ACF) = 1.00 Midpoint of Construction: 1 October 2017 SIOH = 0 % Contingency = 0 % Planning and Design = 0 % | [8 empty] | 2354946.57 | 3802790.8546 | Total
[9 empty] | RUC | 114.0849 | SY
FAC | 1114 | Runway, Unsurfaced |  | UM = | SY | RPAD Average Size | 71450 | Source | PACES 1.3; UFC 3-260-02, 30 June 2001
Assembly | Description |  |  | Quantity | UM | Material | Labor | Equipment | Bare | Total with O&P
G1030010103 | Rough Grading, 0.0014 T (14G), 1 Pass |  |  | 247066.67 | SY | 0 | 101.22 | 75.35 | 100.66 | 176.56 | SY
G1030010108 | Fine Grading, 0.013 T (130G), 2 Passes |  |  | 174400 | SY | 0 | 204086.05 | 100839.16 | 169467.92 | 304925.22 | SY
G1030020203 | Runway Soil Excavation, W/Scraper, Load & Haul Spoil |  |  | 32296.3 | CY | 0 | 212790.6 | 188009.75 | 231043.65 | 400800.35 | CY
G1030050501 | Compact Subgrade, 2 Lifts |  |  | 41177.78 | CY | 0 | 190150.08 | 8614.53 | 101928.79 | 198764.61 | CY
G2010010102 | Gravel, Delivered & Dumped |  |  | 32296.3 | CY | 1446881.85 | 0 | 0 | 948896.05 | 1446881.85 | CY
PACES Input Parameters: Area Cost Factor (ACF) = 1.00 Midpoint of Construction: 1 October 2017 SIOH = 0 % Contingency = 0 % Planning and Design = 0 % | [8 empty] | 1451437.07 | 2351548.59 | Total
[9 empty] | RUC | 32.9118 | SY
FAC | 1121 | Taxiway, Surfaced |  | UM = | SY | Design Size | 30495 | Source | PACES 1.3; UFC 3-260-02, 30 June 2001
Assembly | Description |  |  | Quantity | UM | Material | Labor | Equipment | Bare | Total with O&P
G1030050510 | Dry Roll Gravel, Steel Roller |  |  | 55400.87 | SY | 0 | 44289.84 | 28467.74 | 41022.73 | 72757.57 | SY
G2010010102 | Gravel, Delivered & Dumped |  |  | 15369.27 | CY | 689762.3 | 0 | 0 | 451563.79 | 689762.3 | CY
G2010030310 | Prime Coat |  |  | 23534 | SY | 61259.01 | 19253.54 | 8210.55 | 55210.86 | 88723.09 | SY
G2010030312 | Asphalt Wearing Course,1 Pass (Line Item Including 5% Waste) |  |  | 1853.3 | TON | 200867.22 | 27319.23 | 8610.78 | 150946.33 | 236797.24 | TON
G2060010102 | Jointed Concrete, Place & Finish, 13" - 27" |  |  | 11767 | SY | 218506.3 | 641927.02 | 152626.7 | 567424 | 1013060 | SY
G2060020501 | Plastic Grooving (Transverse) |  |  | 11767 | SY | 0 | 112911.1 | 83363.67 | 111645.19 | 196274.78 | SY
G2060020801 | Field Mix Concrete |  |  | 4575.95 | CY | 630917.85 | 0 | 0 | 413040.34 | 630917.85 | CY
G2060020803 | Haul Concrete To Paver |  |  | 4575.95 | CY | 0 | 5274.15 | 8018.76 | 7915.38 | 13292.91 | CY
G2060030701 | Construction Joint, 10" |  |  | 5059.81 | LF | 7530.62 | 33275.62 | 0 | 21748.89 | 40806.24 | LF
Taxiway is combination of asphalt and concrete. Size designed by PACES. Taxiway PACES Input Parameters: Area Cost Factor (ACF) = 1.00 Midpoint of Construction: 1 October 2017 SIOH = 0 % Contingency = 0 % Planning and Design = 0 % | [8 empty] | 1820517.51 | 3166322.6886 | Total
[9 empty] | RUC | 103.8309 | SY
FAC | 1131 | Aircraft Apron, Surfaced |  | UM = | SY | Design Size | 76564 | Source | PACES 1.3; UFC 3-260-02, 30 June 2001
Assembly | Description |  |  | Quantity | UM | Material | Labor | Equipment | Bare | Total with O&P
G1030050510 | Dry Roll Gravel, Steel Roller |  |  | 156206.1 | SY | 0 | 74729.21 | 44080.74 | 66216.7 | 118809.95 | SY
G2010010102 | Gravel, Delivered & Dumped |  |  | 43334.6 | CY | 1565556.84 | 0 | 0 | 1018569.46 | 1565556.84 | CY
G2010030310 | Prime Coat |  |  | 76564 | SY | 255858.82 | 38367.26 | 25065.85 | 202045.13 | 319291.93 | SY
G2060010101 | Jointed Concrete, Place & Finish,4" - 12" |  |  | 76564 | SY | 638621.31 | 1345762.82 | 290010.69 | 1280169.47 | 2274394.83 | SY
G2060020501 | Plastic Grooving (Transverse) |  |  | 76564 | SY | 0 | 442369.59 | 495585.95 | 544640.84 | 937955.54 | SY
G2060020801 | Field Mix Concrete |  |  | 24457.6 | CY | 4130755.6 | 0 | 0 | 2687517.55 | 4130755.6 | CY
G2060020803 | Haul Concrete To Paver |  |  | 24457.6 | CY | 0 | 21724.54 | 37978.9 | 35621.98 | 59703.44 | CY
G2060030703 | Expansion Joint, 10" |  |  | 7656.4 | LF | 24779.12 | 123036.07 | 0 | 77923.88 | 147815.19 | LF
Apron designed in PACES for light type airfield. Size designed by PACES. PACES Input Parameters: Area Cost Factor (ACF) = 1.00 Midpoint of Construction: 1 October 2017 SIOH = 0 % Contingency = 0 % Planning and Design = 0 % | [8 empty] | 5912705.01 | 9554283.3229 | Total
[9 empty] | RUC | 124.7882 | SY
FAC | 1162 | Missile Launching Pad, Surfaced |  | UM = | SY | RPAD Average Size | 3416 | Source | PACES 1.3
Assembly | Description |  |  | Quantity | UM | Material | Labor | Equipment | Bare | Total with O&P
G1030050510 | Dry Roll Gravel, Steel Roller |  |  | 9113.73 | SY | 0 | 7251.55 | 4661.01 | 6748.45 | 11912.55 | SY
G2010010102 | Gravel, Delivered & Dumped |  |  | 2528.32 | CY | 112934.16 | 0 | 0 | 74284.45 | 112934.16 | CY
G2010030310 | Prime Coat |  |  | 3416 | SY | 8849.92 | 2781.5 | 1186.15 | 8013.95 | 12817.58 | SY
G2060010102 | Jointed Concrete, Place & Finish, 13" - 27" |  |  | 3416 | SY | 63133.98 | 185474.77 | 44099.1 | 164725.11 | 292707.85 | SY
G2060020801 | Field Mix Concrete |  |  | 1328.41 | CY | 221920.3 | 0 | 0 | 145972.02 | 221920.3 | CY
G2060020803 | Haul Concrete To Paver |  |  | 1328.41 | CY | 0 | 1855.14 | 2820.54 | 2797.36 | 4675.68 | CY
G2060030703 | Expansion Joint, 10" |  |  | 341.6 | LF | 1195.25 | 9074.11 | 0 | 5394.35 | 10269.36 | CY
PACES Input Parameters: Area Cost Factor (ACF) = 1.00 Midpoint of Construction: 1 October 2017 SIOH = 0 % / Contingency = 0 % / Planning and Design = 0 % | [8 empty] | 407935.69 | 667237.48 | Total
[9 empty] | RUC | 195.3271 | SY
FAC | 1164 | Miscellaneous Airfield Pavement, Surfaced (Asphalt) |  | UM = | SY | RPAD Average Size | 5720 | Source | PACES 1.3; UFC 3-260-02, 30 June 2001
Assembly | Description |  |  | Quantity | UM | Material | Labor | Equipment | Bare | Total with O&P
G1030050510 | Dry Roll Gravel, Steel Roller |  |  | 10179.59 | SY | 0 | 7573.06 | 10393.88 | 10701.48 | 17966.94 | SY
G2010010101 | Cement Stabilized Base |  |  | 3830 | CY | 239390.48 | 44935.14 | 48006.3 | 212233.96 | 332331.93 | CY
G2010010102 | Gravel, Delivered & Dumped |  |  | 2824.02 | CY | 126532.38 | 0 | 0 | 83375.83 | 126532.38 | CY
G2010030310 | Prime Coat |  |  | 8108 | SY | 21070.54 | 6172.8 | 5620.84 | 20728.02 | 32864.18 | SY
G2010030312 | Asphalt Wearing Course, 1 Pass (Line Item Including 5% Waste) |  |  | 1277.01 | TON | 138180.05 | 17517.44 | 11789.68 | 107731.05 | 167487.17 | SY
[9 empty] | Asphalt Total | 677182.5891 | Total
[9 empty] | RUC | 118.3886 | SY
FAC | 1164 | Miscellaneous Airfield Pavement, Surfaced (Concrete) |  | UM = | SY | RPAD Average Size | 5720 | Source | PACES 1.3; UFC 3-260-02, 30 June 2001
Assembly | Description |  |  | Quantity | UM | Material | Labor | Equipment | Bare | Total with O&P
G1030050510 | Dry Roll Gravel, Steel Roller |  |  | 5327.09 | SY | 0 | 3963.06 | 5439.23 | 5600.2 | 9402.29 | SY
G2010010102 | Gravel, Delivered & Dumped |  |  | 1477.84 | CY | 66215.75 | 0 | 0 | 43631.47 | 66215.75 | CY
G2010030310 | Prime Coat |  |  | 4243 | SY | 11026.43 | 3230.29 | 2941.44 | 10847.19 | 17198.16 | SY
G2060010101 | Jointed Concrete, Place & Finish, 4" - 12" |  |  | 4243 | SY | 43066.45 | 114483.61 | 38956.11 | 112288.48 | 196506.17 | SY
G2060020501 | Plastic Grooving (Transverse) |  |  | 4243 | SY | 0 | 37887.63 | 59730.38 | 58632.71 | 97618.01 | SY
G2060020801 | Field Mix Concrete |  |  | 1119.64 | CY | 187622.06 | 0 | 0 | 123629.58 | 187622.06 | CY
G2060020803 | Haul Concrete To Paver |  |  | 1119.64 | CY | 0 | 1461.94 | 4746.16 | 3871.11 | 6208.1 | CY
G2060030701 | Construction Joint, 10" |  |  | 1824.49 | LF | 3378.9 | 13916.72 | 0 | 9306.33 | 17295.62 | LF
G2060030702 | Contraction Joint, 10" |  |  | 2206.36 | LF | 4086.12 | 16829.52 | 0 | 11254.17 | 20915.63 | LF
G2060030703 | Expansion Joint, 10" |  |  | 424.3 | LF | 1489.2 | 10538.18 | 0 | 6342.38 | 12027.38 | LF
[9 empty] | Concrete total | 631009.1758 | Total
2017 RPAD inventory segregated by construction material. Final RUC is a weighted average based on inventory. PACES Input Parameters: Area Cost Factor (ACF) = 1.00 Midpoint of Construction: 1 October 2017 SIOH = 0 % Contingency = 0 % Planning and Design = 0 % | [8 empty] | RUC | 110.3163 | SY
[5 empty] | 2017 RPAD % of Inventory |  | Asphalt | 60.8% | Asphalt RUC | 118.3886 | SY
[7 empty] | Concrete | 39.2% | Concrete RUC | 110.3163 | SY
[9 empty] | Weighted RUC | 115.2242 | SY
FAC | 1165 | Aircraft Pavement Shoulder |  | UM = | SY | RPAD Average Size | 53269 | Source | PACES 1.3; UFC 3-260-02, 30 June 2001
Assembly | Description |  |  | Quantity | UM | Material | Labor | Equipment | Bare | Total with O&P
G1030050510 | Dry Roll Gravel, Steel Roller |  |  | 200637.69 | SY | 0 | 160115.76 | 102916.01 | 148566.36 | 263031.77 | SY
G2010010102 | Gravel, Delivered & Dumped |  |  | 5362 | CY | 335105.31 | 67483.06 | 33763.64 | 276081.02 | 436352.01 | CY
G2010010101 | Cement Stabilized Base |  |  | 55660.78 | CY | 2493616.06 | 0 | 0 | 1635366.73 | 2493616.06 | CY
G2010030310 | Prime Coat |  |  | 53269 | SY | 138414.9 | 43503.42 | 18551.76 | 124969.29 | 200470.08 | SY
G2010030312 | Asphalt Wearing Course,1 Pass (Line Item Including 5% Waste) |  |  | 8389.87 | TON | 907721.59 | 123455.97 | 38912.22 | 683332.48 | 1070089.78 | SY
PACES Input Parameters: Area Cost Factor (ACF) = 1.00 Midpoint of Construction: 1 October 2017 SIOH = 0 % / Contingency = 0 % / Planning and Design = 0 % | [9 empty] | 4463559.7 | Total
[9 empty] | RUC | 83.7928 | SY
FAC | 1167 | Aircraft Rinse Facility |  | UM = | SY | RPAD Average Size | 2419 | Source | PACES 1.3
Assembly | Description |  |  | Quantity | UM | Material | Labor | Equipment | Bare | Total with O&P
G2060030703 | Expansion Joint, 254.00mm (10") |  |  | 244.2 | LF | 30835.6491 | 10430.5973 | 0 | 2362.98 | 41266.2465 | LF
G2060030702 | Contraction Joint, 254.00mm (10") |  |  | 1269.84 | LF | 35506.8846 | 12512.4956 | 71.4232 | 4327.71 | 48090.8035 | LF
G2060030701 | Construction Joint, 254.00mm (10") |  |  | 1050.06 | LF | 30397.2276 | 3943.0885 | 1233.5555 | 3578.68 | 35573.8716 | LF
G2060020803 | Haul Concrete To Paver |  |  | 644.39 | CY | 6177.3597 | 3188.2046 | 0 | 1571.35 | 9365.5643 | CY
G2060020801 | Field Mix Concrete |  |  | 644.39 | CY | 74510.1312 | 8411.3237 | 1.4918 | 71152.93 | 82922.9467 | CY
G2060020501 | Plastic Grooving (Transverse) |  |  | 2442 | SY | 0 | 1327.2974 | 1671.8003 | 27206.2 | 2999.0978 | SY
G2060010101 | Jointed Concrete, Place & Finish, 101.60mm - 304.80mm (4" - 12") |  |  | 2442 | SY | 29831.9561 | 0 | 0 | 45547.26 | 29831.9561 | SY
G2010030310 | Prime Coat |  |  | 2442 | SY | 7922.6282 | 1107.3768 | 1544.8089 | 6951.22 | 10574.8139 | SY
G2010010102 | Gravel, Delivered & Dumped |  |  | 850.55 | CY | 19774.8086 | 38842.1421 | 17873.3663 | 20089.18 | 76490.317 | CY
G1030050510 | Dry Roll Gravel, Steel Roller |  |  | 3065.93 | SY | 0 | 12767.913 | 30542.9749 | 1815.89 | 43310.8879 | SY
D4020010107 | Diesel Driven Pump - 9463.53 L/min (2500 GPM), Fire Protection Water Supply |  |  | 1 | EA | 105660.4094 | 0 | 0 | 54550.14 | 105660.4094 | EA
D3060010178 | Water System & Pump Controls |  |  | 1 | EA | 0 | 517.9635 | 1933.5199 | 5817.49 | 2451.4834 | EA
D2090030308 | Oil/Water Separator |  |  | 2 | EA | 1703.3651 | 4676.9628 | 0 | 23350.6 | 6380.3278 | EA
D2020030132 | Pump, 18.65 kW(25 HP), Turbine, 1514.2 - 2271.2 L/min(400-600 GPM), 152.4 mm(6") Discharge, 45.72 m(150 |  |  | 2 | EA | 2059.8833 | 5655.8619 | 0 | 30464.25 | 7715.7453 | EA
D2010050501 | Freeze Proof Multi-Nozzle Spray |  |  | 20 | EA | 767.2816 | 3551.1343 | 0 | 26188.09 | 4318.4158 | EA
[9 empty] | Total | 506952.8869 | Total
PACES Input Parameters: Area Cost Factor (ACF) = 1.00 Midpoint of Construction: 1 October 2017 SIOH = 0 % Contingency = 0 % Planning and Design = 0 % | [8 empty] | RUC | 209.5713 | SY
FAC | 1211 | Aircraft Fueling Facility |  | UM = | OL | Study Average Size | 16.54 | Source | PACES 1.3; DLA/DESC Fuels Facilities Study, March 2009
Assembly | Description |  |  | Quantity | UM | Material | Labor | Equipment | Bare | Total with O&P
D3060011111 | Controls, Gas Flow Meter |  |  | 17 | EA | 39559.55 | 16191.42 | 0 | 34082.09 | 55750.97 | LF
G3060024018 | 6" Stainless Steel Pipe, SCH 40, 304L, SW |  |  | 252 | LF | 35230.19 | 12523.95 | 177.09 | 29510.05 | 47931.23 | LF
G3060024216 | Pipe Cathodic Protection |  |  | 252 | LF | 185.62 | 304.88 | 0 | 275.62 | 490.5 | EA
G3060024301 | Isolation Valve |  |  | 3 | EA | 1177.05 | 253.98 | 0 | 898.94 | 1431.03 | CY
G3060045001 | Demo Concrete Paving |  |  | 9040 | CY | 0 | 1346542.64 | 859569.13 | 1243327.7 | 2206111.76 | CY
G3060045101 | Replace Concrete Paving |  |  | 9040 | CY | 3050817.74 | 91542.79 | 79477.31 | 2095566.54 | 3221837.83 | LF
G3060046101 | Fuel Hydrant, 4" Valve |  |  | 17 | EA | 159426.82 | 38732.41 | 0 | 123948.22 | 198159.23 | EA
G3060054117 | Earthwork/Concrete, 6" Pipe |  |  | 252 | LF | 2424.44 | 3913.12 | 703.9 | 4025.87 | 7041.46 | LF
G3094070519 | Utility vaults, meter pit, precast concrete |  |  | 17 | EA | 213386.47 | 45724.34 | 11137.05 | 170098.81 | 270247.86 | EA
PACES Input Parameters: Area Cost Factor (ACF) = 1.00 Midpoint of Construction: 1 October 2017 SIOH = 0 % / Contingency = 0 % / Planning and Design = 0 % Original Joint R&K/DESC Study developed RUC in GPM per RPCS This Calculation is in Outlets | [8 empty] | 3701733.84 | 6009001.8829 | Total
[9 empty] | Cost / OL | 363301.2021 | OL
[9 empty] | RUC | 363301.2021 | OL
FAC | 1231 | Vehicle Fueling Facility |  | UM = | OL | Design Size | 2 | Source | PACES 1.3; DLA/DESC Fuels Facilities Study, March 2009
Assembly | Description |  |  | Quantity | UM | Material | Labor | Equipment | Bare | Total with O&P
G3060047001 | Foundation, Wheeled Vehicle, 152M (6") Concrete |  |  | 1200 | SF | 6706.22 | 7725.48 | 1825.43 | 9582.85 | 16257.13 | SF
G3060047102 | Tank, 7571L (2000 gal), JP8, Wheeled Vehicle |  |  | 2 | EA | 2972.62 | 0 | 0 | 1965.08 | 2972.62 | EA
G3060047202 | Dispenser/Piping, JP8, Wheeled Vehicle |  |  | 2 | EA | 127450.89 | 13226.05 | 3198.49 | 93117.45 | 143875.42 | EA
G3060047302 | Electrical, JP8, Wheeled Vehicle |  |  | 2 | EA | 5999.04 | 10786.56 | 0 | 9470.95 | 16785.6 | EA
G3060047401 | Compressor W/Pre-Engineered Building, Wheeled Vehicle |  |  | 1 | EA | 32401.52 | 2997.13 | 0 | 22949.03 | 35398.64 | EA
G3060047602 | Prefab Steel Canopy, High Structure |  |  | 1500 | SF | 122620.39 | 27329.76 | 18741.24 | 107397.12 | 168691.39 | SF
PACES Input Parameters: Area Cost Factor (ACF) = 1.00 Midpoint of Construction: 1 October 2017 SIOH = 0 % / Contingency = 0 % / Planning and Design = 0 % Number of outlets per system = 2 | [7 empty] | System Cost |  | 383980.7928 | Total
[9 empty] | Cost per OL | 191990.3964 | OL
[9 empty] | RUC | 191990.3964 | OL
FAC | 1241 | Aircraft Operating Fuel Storage |  | UM = | GA | Design Size | 420000 | Source | PACES 1.3; DLA/DESC Fuels Facilities Study, March 2009
Assembly | Description |  |  | Quantity | UM | Material | Labor | Equipment | Bare | Total with O&P
G3060032001 | Earthwork, Vertical Above Ground Tank |  |  | 1704 | CY | 41327.71 | 3205.79 | 6762.22 | 33103.17 | 51295.72 | CY
G3060032101 | Concrete, Vertical Above Ground Tank |  |  | 50 | CY | 22606.95 | 23721.47 | 1462.09 | 27746.97 | 47790.5 | CY
G3060032201 | Pipes And Fittings, Vertical Above Ground Tank |  |  | 389 | LF | 22185.22 | 8055.83 | 0 | 18595.64 | 30241.04 | LF
G3060032301 | Electrical, Vertical Above Ground Tank |  |  | 2363.88 | LF | 42342.68 | 32338.69 | 0 | 44065.59 | 74681.37 | LF
G3060032401 | Controls, Vertical Above Ground Tank |  |  | 21 | EA | 13181.05 | 2708.84 | 479.15 | 10312.02 | 16369.03 | EA
G3060032503 | Tank, 1192400 L (10000 bbl), Vertical Above Ground Tank |  |  | 1 | EA | 0 | 0 | 0 | 1380000 | 1679149.3 | EA
G3060032701 | Concrete Covered Berm |  |  | 405.83 | LF | 188936.73 | 20593.7 | 41190.86 | 161065.55 | 250721.29 | LF
G3060032703 | Concrete Covered Basin |  |  | 7720.05 | SF | 82032.1 | 59911.89 | 514.74 | 84322.49 | 142458.72 | SF
G3060032902 | Tank Reinforcing |  |  | 2 | TON | 6978.84 | 1190.85 | 441.48 | 5459.73 | 8611.17 | TON
PACES Input Parameters: Area Cost Factor (ACF) = 1.00 Midpoint of Construction: 1 October 2017 SIOH = 0 % / Contingency = 0 % / Planning and Design = 0 % Designed as a Vertical Upright AGST, 10,000 BBLs per original study | [7 empty] | System Cost | 1764671.16 | 2301318.1412 | Total
[9 empty] | Cost per GA | 5.4793 | GA
[9 empty] | RUC | 5.4793 | GA
FAC | 1251 | POL Pipeline |  | UM = | LF | Design Size | 1000 | Source | PACES 1.3; DLA/DESC Fuels Facilities Study, March 2009
Assembly | Description |  |  | Quantity | UM | Material | Labor | Equipment | Bare | Total with O&P
G3060024011 | 16" Carbon Steel Pipe, SCH 40 C&B427W |  |  | 1000 | LF | 189052.88 | 65635.51 | 0 | 155969.4 | 254688.39 | LF
G3060024216 | Pipe Cathodic Protection |  |  | 1000 | LF | 753.14 | 1217.37 | 0 | 1101.5 | 1970.51 | LF
G3060024301 | Isolation Valve |  |  | 3 | EA | 1203.48 | 255.57 | 0 | 911.37 | 1459.05 | EA
G3060024402 | Above Ground Pipe Seismic Reinforcing |  |  | 1000 | LF | 13279.81 | 36445.99 | 0 | 26947.2 | 49725.8 | LF
G3060054116 | Above Ground Pipe Support, Steel And Reinforced Concrete |  |  | 1000 | LF | 2505.33 | 605 | 27.21 | 1951.6 | 3137.54 | LF
G3060054123 | High Point Drain |  |  | 3 | EA | 28766.06 | 6877.72 | 0 | 22170.29 | 35643.79 | EA
G3060054124 | Low Point Drain |  |  | 3 | EA | 11003.11 | 7312.59 | 55.01 | 10867.73 | 18370.7 | EA
PACES Input Parameters: Area Cost Factor (ACF) = 1.00 Midpoint of Construction: 1 October 2017 SIOH = 0 % / Contingency = 0 % / Planning and Design = 0 % Designed as 1,000 LF Section of Above Ground Pipeline | [7 empty] | System Cost |  | 364995.7836 | Total
[9 empty] | RUC | 364.9958 | LF
FAC | 1261 | Fuel Loading/Offloading Facility |  | UM = | OL | Design Size | 4 | Source | PACES 1.3; DLA/DESC Fuels Facilities Study, March 2009
Assembly | Description |  |  | Quantity | UM | Material | Labor | Equipment | Bare | Total with O&P
G3060011002 | Parking Pad |  |  | 1600 | SF | 34073.57 | 14191.84 | 4002.66 | 32413.9 | 52268.07 | SF
G3060011101 | Direct Off Load Station |  |  | 4 | EA | 80673.13 | 7299.27 | 519.03 | 57398.34 | 88491.43 | EA
G3060011201 | Direct Off Load Pump |  |  | 4 | EA | 24861.44 | 2916.8 | 0 | 17923.59 | 27778.24 | EA
G3060051401 | High Point Vent Pit Assembly |  |  | 4 | EA | 49722.88 | 10654.59 | 2595.13 | 40023.25 | 62972.6 | EA
G3060051402 | Low Point Pit Assembly |  |  | 4 | EA | 45852.23 | 11187.32 | 2724.89 | 37822.19 | 59764.44 | EA
G3060901501 | Electrical/Controls, Truck Offload Station |  |  | 4 | EA | 1202.88 | 1212.54 | 0 | 1414.03 | 2415.41 | EA
G4090901601 | CATHODIC PROTECTION, TRUCK OFFLOADING STATION |  |  | 4 | EA | 62245.9 | 17742.38 | 855.02 | 50768.85 | 80843.3 | EA
PACES Input Parameters: Area Cost Factor (ACF) = 1.00 Midpoint of Construction: 1 October 2017 SIOH = 0 % / Contingency = 0 % / Planning and Design = 0 % Designed as a 4 station truck loading facility per original study | [7 empty] | System Cost |  | 374533.492 | Total
[9 empty] | Cost per OL | 93633.373 | OL
[9 empty] | RUC | 93633.373 | OL
FAC | 1262 | POL Pump Station |  | UM = | GM | Design Size | 2400 | Source | PACES 1.3; DLA/DESC Fuels Facilities Study, March 2009
Assembly | Description |  |  | Quantity | UM | Material | Labor | Equipment | Bare | Total with O&P
D5090020207 | 125 KW Diesel Generator |  |  | 2 | EA | 124729.08 | 12203.72 | 1455.91 | 88933.96 | 138388.72 | EA
G3060903701 | Pump System, 600 GPM |  |  | 4 | EA | 1982247.06 | 50813.99 | 0 | 1325728.79 | 2033061.05 | EA
G3060903706 | Product Recovery System, 1800-2400 GPM |  |  | 1 | EA | 304961.09 | 85613.09 | 15845.7 | 253740.65 | 406419.87 | EA
G3060903710 | Fuel Filter/Separator |  |  | 1 | EA | 117.41 | 108.66 | 0 | 132.02 | 226.07 | EA
G3060903713 | Stainless Steel Horizontal Filter Separators |  |  | 4 | EA | 97130.11 | 6343.92 | 0 | 66912.13 | 103474.03 | EA
G3060903720 | Hand-held Terminal (HHT) Check Out |  |  | 1 | EA | 57444.6 | 0 | 0 | 37673.4 | 57444.6 | EA
PACES Input Parameters: Area Cost Factor (ACF) = 1.00 Midpoint of Construction: 1 October 2017 SIOH = 0 % / Contingency = 0 % / Planning and Design = 0 % Designed as a 2400 GPM fuel pump facility per original study | [7 empty] | System Cost |  | 2739014.34 | Total
[9 empty] | Cost per GM | 1141.256 | GM
[9 empty] | RUC | 1141.256 | GM
FAC | 1311 | Communications Building |  | UM = | SF | RPAD Average Size | 5309 | Source | Table 2, UFC 3-701-1, 23 May 2018
CATCODE | Description |  |  | Reference Size | Unit Cost |  |  | Inflation Adjustment by MILCON Index |  | Adjusted Cost
GUC | Communications Facility |  |  | 34000 | 360 |  |  | NA; GUCs are as of October 2017 |  | 360 | SF
[9 empty] | RUC | 360 | SF
FAC | 1312 | Satellite Communications Building |  | UM = | SF | RPAD Average Size | 3601 | Source | USACE PAX Newsletter 3.2.2, 16 May 2016
CATCODE | Description |  |  |  | Unit Cost |  |  | Inflation Adjustment by MILCON Index |  | Adjusted Cost
13181 | Satellite Terminal Communications Facility |  |  | 26000 | 377 |  |  | 0.98135 |  | 369.9706 | SF
[9 empty] | RUC | 369.9706 | SF
FAC | 1321 | Communications Facility |  | UM = | EA |  |  | Source | Marshall and Swift Valuation, October 2017
Section | Description |  |  | Unit Cost | UM |  |  | Current Cost Multiplier |  | Adjusted Cost
67/6 | Self Supporting Tower, 100 ft |  |  | 57425 | EA |  |  | 1.03 |  | 59147.75 | EA
[5 empty] | Normalizing for Location | Marshall and Swift Local Multiplier for Arlington, VA |  |  |  | 1.07
[6 empty] | Divided by 2018 DoD ACF for Arlington, VA |  |  |  | 1.02
[7 empty] | Average |  | RUC | 62047.1495 | EA
[6 empty] | RUC with Military Construction Premium |  |  | 1.021 | 63350.1396 | EA
Note: "Section" refers to the Marshall & Swift (M&S) Marshall Valuation Guide (MVG) section and page which contains a profile of the facility used for this FAC as well as additional information on the features included in the MVG facility. The "Area Adjustment" is the "local multiplier" (Section 99, Pages 5 thru 10), which reflects local cost conditions and is designed to adjust the basic costs to each locality. "Current Cost Multiplier" (Section 99, Page 3) are the multipliers to update costs. Costs in each section are updated on a three-year cycle. The current cost multiplier is republished monthly and is based upon nationally recognized building cost indices. To obtain the current replacement value the cost shown in each section ("refined" by additions such as sprinklers, elevators, etc.) is multiplied by the current cost multiplier and the local multiplier; that is: Unit Cost x Current Cost Multiplier x Local Multiplier = Final Replacement Cost.
OSD Design Criteria |  |  | FAC 1321 aggregates 8 category codes for a variety of antennae across all Services and WHS.
Building construction material |  |  | No Unified Facilities Criteria (UFC) criteria exist for component material. Marshall and Swift is used to calculate the unit cost and is based upon commercial and public utility/governmental antennaes.
Facility size |  |  | The average size for this FAC is 2.38 EA (each) based on 3,354 records. | [8 empty] | Updated average for 2017 RPAD
Fire suppression system type, quality, and coverage |  |  | UFC 3-600-01, "Fire Protection Engineering for Facilities," contains no requirement for antenna fire suppression.
Inclusion of a loading dock or similar ancillary feature |  |  | No UFC requirement exists for the incorporation of a loading dock.
Inclusion and capacity of overhead cranes |  |  | No UFC requirement exists for the incorporation of overhead cranes.
Established standard for components or materials |  |  | No UFC criteria exist for component material. The Marshall and Swift antenna valuation includes "concrete footings, erection, painting, guy wires, lighting, platforms, and designers’ fees."
Applicable Business Rules |  |  | • M&S Selection Business Rule • MILCON Cost Premium Business Rule | [8 empty] | Deleted 3 Business Rules
Footnotes |  |  | UFC 3-600-01, "Fire Protection Engineering for Facilities," 08 August 2016 with Change 2, 25 March 2018
FAC | 1331 | Aircraft Navigation Building |  | UM = | SF | RPAD Average Size | 2266 | Source | Table 2, UFC 3-701-1, 23 May 2018
CATCODE | Description |  |  | Reference Size | Unit Cost |  |  | Inflation Adjustment by MILCON Index |  | Adjusted Cost
GUC | Communications Facility |  |  | 34000 | 360 |  |  | NA; GUCs are as of October 2017 |  | 360 | SF
[9 empty] | RUC | 360 | SF
FAC | 1341 | Aircraft Navigation Facility |  | UM = | EA |  |  | Source | Marshall and Swift Valuation, October 2017
Section | TASK |  |  | Unit Cost | Units | Conversion |  | Current Cost Multiplier |  | Adjusted Cost
14/22 | Armory, Class C, Average (similar in construction to utility building; note: Class C selected as most similar to M&S Selection Business Rule Class B) |  |  | 90.91 | SF | 100 | SF to EA | 1.05 |  | 9545.55 | EA
| Multiple Category Codes; Assume 10 x 10 ft |  |  |  | Normalizing for Location | Marshall and Swift Local Multiplier for Arlington, VA |  |  |  | 1.07
[6 empty] | Divided by 2018 DoD ACF for Arlington, VA |  |  |  | 1.02
[9 empty] | RUC | 10013.4691 | EA
[6 empty] | RUC with Military Construction Premium |  |  | 1.021 | 10223.752 | EA
FAC | 1351 | Communications Lines |  | UM = | MI |  |  | Source | USACE PAX Newsletter 3.2.2, 30 May 2018; Marshall and Swift Valuation, October 2017
Section | TASK |  |  | Unit Cost | Units | Conversion |  | Current Cost Multiplier | Area Adjustment | Adjusted Cost
13510 | 36-strand Fiber Optic cable w/1" PVC inner duct run in duct bank |  |  | 2.9 | LF | 5280 | FT to MI | 0.96211 |  | 14731.8594 | MI
13510 | 36-strand Fiber Optic splice box including box and 36 splices |  |  | 938 | EA | 6 | EA per MI | 0.96211 |  | 5414.7665 | MI
66/1 | Trench only, LF |  |  | 6.54 | FT | 5280 | FT to MI | 1.04 | 1.049 | 35912.448 | MI
66/1 | Conduit only, LF |  |  | 5.83 | FT | 5280 | FT to MI | 1.04 | 1.049 | 32013.696 | MI
[8 empty] | Sum |  | 88072.7699 | MI
Area Adjustment for Marshall and Swift Components is location normalized by multiplying by the M&S local multiplier for Arlington, VA (1.07), then dividing by the DoD Area Cost Factor for Arlington, VA (1.02). | [7 empty] | RUC |  | 88072.7699 | MI
[6 empty] | RUC with Military Construction Premium |  |  | 1.021 | 89922.298 | MI
Note: "Section" refers to the Marshall & Swift (M&S) Marshall Valuation Guide (MVG) section and page which contains a profile of the facility used for this FAC as well as additional information on the features included in the MVG facility. The "Area Adjustment" is the "local multiplier" (Section 99, Pages 5 thru 10), which reflects local cost conditions and is designed to adjust the basic costs to each locality. "Current Cost Multiplier" (Section 99, Page 3) are the multipliers to update costs. Costs in each section are updated on a three-year cycle. The current cost multiplier is republished monthly and is based upon nationally recognized building cost indices. To obtain the current replacement value the cost shown in each section ("refined" by additions such as sprinklers, elevators, etc.) is multiplied by the current cost multiplier and the local multiplier; that is: Unit Cost x Current Cost Multiplier x Local Multiplier = Final Replacement Cost.
OSD Design Criteria |  |  | Unified Facilities Criteria (UFC) 3-580-01, "Telecommunications Interior Infrastructure Planning and Design."
Building construction material |  |  | Fiber optic cable is the standard called for in UFC 3-580-01 for cable plant between buildings.
Facility size |  |  | The average record size is 66 miles; 2017 RPAD has 3,358 records.
Fire suppression system type, quality, and coverage |  |  | UFC 3-600-01, "Fire Protection Engineering for Facilities," contains no requirement for antenna fire suppression.
Inclusion of a loading dock or similar ancillary feature |  |  | No UFC requirement exists for the incorporation of a loading dock
Inclusion and capacity of overhead cranes |  |  | No UFC requirement exists for the incorporation of overhead cranes.
Established standard for components or materials |  |  | Fiber optic cable is the standard called for in UFC 3-580-01.
Applicable Business Rules |  |  | • M&S Selection Business Rule • MILCON Cost Premium Business Rule
Footnotes |  |  | UFC 3-580-01, "Telecommunications Interior Infrastructure Planning and Design," with Change 1, 01 June 2016
FAC | 1361 | Airfield Pavement Lighting |  | UM = | LF | Design Size | 10000 | Source | PACES 1.3
Assembly | Description |  |  | Quantity | UM | Material | Labor | Equipment | Bare | Total with O&P
G2060042613 | Runway Edge Lights |  |  | 20 | KLF | $1,745,897.59 | $549,105.52 | $31,309.85 | 1441017.1 | $2,326,312.95 | KLF
G2060042614 | Runway Centerline Lights |  |  | 10 | KLF | $1,102,343.91 | $249,009.41 | $13,418.51 | 856310.94 | $1,364,771.83 | KLF
PACES Input Parameters: Area Cost Factor (ACF) = 1.00 Midpoint of Construction: 1 October 2017 SIOH = 0 % / Contingency = 0 % / Planning and Design = 0 % | [8 empty] | 2297328.04 | 3691084.7845 | KLF
[9 empty] | RUC | 369.1085 | LF
FAC | 1362 | Airfield Lighting |  | UM = | EA | Design Size | 938 | Source | PACES 1.3
Assembly | Description |  |  | Quantity | UM | Material | Labor | Equipment | Bare | Total with O&P
G2060042610 | Runway Approach Lighting |  |  | 2 | EA | 2092029.84 | 256830.74 | 6289.89 | 1496837.42 | 2355150.47 | EA
G2060042611 | End Of Runway Lighting |  |  | 2 | EA | 922194.43 | 494804 | 23587.31 | 865406.67 | 1440585.74 | EA
G2060042612 | Touchdown Zone lighting |  |  | 2 | EA | 888064.21 | 140247.93 | 6739.17 | 653769.43 | 1035051.31 | EA
G2060042620 | Taxiway Edge Lights |  |  | 560 | EA | 3417738.12 | 556756.83 | 34594.39 | 2530250.77 | 4009089.34 | EA
G2060042621 | Taxiway Centerline Lights |  |  | 280 | EA | 1306752.08 | 299557.4 | 14152.25 | 1011649.06 | 1620461.73 | EA
G2060042630 | Aircraft Parking Area Perimeter Lighting, Elevated, Quartz, 200W |  |  | 92 | EA | 484881.96 | 137573.83 | 6200.03 | 389294.37 | 628655.83 | EA
PACES Input Parameters: Area Cost Factor (ACF) = 1.00 Midpoint of Construction: 1 October 2017 SIOH = 0 % / Contingency = 0 % / Planning and Design = 0 % |  |  |  | 938 | EA | Total Lights |  |  |  | 11088994.4048 | EA
[9 empty] | RUC | 11821.9557 | EA
FAC | 1371 | Ship Navigation Building |  | UM = | SF | RPAD Average Size | 13113 | Source | Table 2, UFC 3-701-1, 23 May 2018
CATCODE | Description |  |  | Reference Size | Unit Cost |  |  | Inflation Adjustment by MILCON Index |  | Adjusted Cost
GUC | Communications Facility |  |  | 34000 | 360 |  |  | NA; GUCs are as of October 2017 |  | 360 | SF
[9 empty] | RUC | 360 | SF
FAC | 1381 | Ship Navigation Facility |  | UM = | EA |  |  | Source | Marshall and Swift Valuation; October 2017
Section | TASK |  |  | Unit Cost | Units | Conversion |  | Current Cost Multiplier |  | Adjusted Cost
67/6 | Self-Supporting Tower, 50 FT |  |  | 18900 | EA |  |  | 1.03 |  | 19467 | EA
[5 empty] | Normalizing for Location | Marshall and Swift Local Multiplier for Arlington, VA |  |  |  | 1.07
[6 empty] | Divided by 2018 DoD ACF for Arlington, VA |  |  |  | 1.02
[9 empty] | RUC | 20421.2647 | EA
[6 empty] | RUC with Military Construction Premium |  |  | 1.021 | 20850.1113 | EA
FAC | 1402 | Air Defense Operations Building |  | UM = | SF | RPAD Average Size | 11566 | Source | Table 2, UFC 3-701-1, 23 May 2018
CATCODE | Description |  |  | Reference Size | Unit Cost |  |  | Inflation Adjustment by MILCON Index |  | Adjusted Cost
GUC | Aircraft Operations Facility Without Tower |  |  | 49000 | 242 |  |  | NA; GUCs are as of October 2017 |  | 242 | SF
[9 empty] | RUC | 242 | SF
FAC | 1403 | Missile Operations Building |  | UM = | SF | RPAD Average Size | 5879 | Source | Table 2, UFC 3-701-1, 23 May 2018
CATCODE | Description |  |  | Reference Size | Unit Cost |  |  | Inflation Adjustment by MILCON Index |  | Adjusted Cost
GUC | Communications Facility |  |  | 34000 | 360 |  |  | NA; GUCs are as of October 2017 |  | 360 | SF
[9 empty] | RUC | 360 | SF
FAC | 1404 | Emergency Operations Center / SCIF |  | UM = | SF | RPAD Average Size | 22387 | Source | USACE PAX Newsletter 3.2.2, 30 May 2018
CATCODE | Description |  |  | Reference Size | Unit Cost |  |  | Inflation Adjustment by MILCON Index |  | Adjusted Cost
14162 | Emergency Operations Center / SCIF |  |  | 4100 | 605 |  |  | 0.94325 |  | 570.6645 | SF
[9 empty] | RUC | 570.6645 | SF
FAC | 1411 | Airfield Fire And Rescue Station |  | UM = | SF | RPAD Average Size | 8980 | Source | Table 2, UFC 3-701-1, 23 May 2018
CATCODE | Description |  |  | Reference Size | Unit Cost |  |  | Inflation Adjustment by MILCON Index |  | Adjusted Cost
GUC | Airfield Fire And Rescue Station |  |  | 32000 | 305 |  | 11235 | NA; GUCs are as of October 2017 |  | 305 | SF
[9 empty] | RUC | 305 | SF
FAC | 1412 | Aviation Operations Building |  | UM = | SF | RPAD Average Size | 11235 | Source | Table 2, UFC 3-701-1, 23 May 2018
CATCODE | Description |  |  | Reference Size | Unit Cost |  |  | Inflation Adjustment by MILCON Index |  | Adjusted Cost
GUC | Aircraft Operations Facility Without Tower |  |  | 49000 | 242 |  |  | NA; GUCs are as of October 2017 |  | 242 | SF
[9 empty] | RUC | 242 | SF
FAC | 1413 | Air Control Tower |  | UM = | SF | RPAD Average Size | 3900 | Source | USACE PAX Newsletter 3.2.2, 16 May 2016
CATCODE | Description |  |  | Reference Size | Unit Cost |  |  | Inflation Adjustment by MILCON Index |  | Adjusted Cost
13310 | Air Traffic / Flight Control Tower |  |  | 7600 | 771 |  |  | 0.98135 |  | 756.6241 | SF
[9 empty] | RUC | 756.6241 | SF
FAC | 1421 | Helium Production/Storage Building |  | UM = | SF | RPAD Average Size | 582 | Source | USACE PAX Newsletter 3.2.2, 30 May 2018
CATCODE | Description |  |  | Reference Size | Unit Cost |  |  | Inflation Adjustment by MILCON Index |  | Adjusted Cost
44220 | General Purpose (GP) Warehouse, Installation, Low-Bay (Up to 16-FT Stack Height), < 15,000 SF |  |  | 3600 | 140 |  |  | 0.94325 |  | 132.0546 | SF
21470 | Hazardous Waste Storage Building - Tactical Equipment Maintenance Facility (TEMF) |  |  | 200 | 315 |  |  | 0.94325 |  | 297.1228 | SF
|  |  | Average Size | 1900 |  |  |  | Weighted Average |  | 140.7424 | SF
[9 empty] | RUC | 140.7424 | SF
FAC | 1422 | Helium Storage Facility |  | UM = | EA | Design Size | 1 | Source | Marshall and Swift Valuation; October 2017
Section | TASK |  |  | Unit Cost | Units | Conversion |  | Current Cost Multiplier |  | Adjusted Cost
61/8 | Welded Steel Pressure Tank, 9,000 gallons |  |  | 76500 | EA |  |  | 1.04 |  | 79560 | EA
61/8 | Welded Steel Pressure Tank, 15,000 gallons |  |  | 115000 | EA |  |  | 1.04 |  | 119600 | EA
[9 empty] | Average | 99580 | EA
[5 empty] | Normalizing for Location | Marshall and Swift Local Multiplier for Arlington, VA |  |  |  | 1.07
[6 empty] | Divided by 2018 DoD ACF for Arlington, VA |  |  |  | 1.02
[9 empty] | RUC | 104461.3725 | EA
[6 empty] | RUC with Military Construction Premium |  |  | 1.021 | 106655.0614 | EA
FAC | 1431 | Ship Operations Building |  | UM = | SF | RPAD Average Size | 11356 | Source | Table 2, UFC 3-701-1, 23 May 2018
CATCODE | Description |  |  | Reference Size | Unit Cost |  |  | Inflation Adjustment by MILCON Index |  | Adjusted Cost
GUC | Headquarters / Operations Buildings (See explanation below) |  |  | 45000 | 294.72 |  |  | NA; GUCs are as of October 2017 |  | 294.72 | SF
[9 empty] | RUC | 294.72 | SF
In the supporting data for Table 2, Unified Facilities Criteria (UFC) 3-701-1, 23 May 2018, there are three projects awarded in FAC 1431 / CATCODE 14341 (Amphibious Operations Building) of the eight projects that were used to develop the GUC for "Headquarters/Operations Buildings: Company Level (Lowest Level)," and one project in FAC 1431/ CATCODE 14365 (Operation Control Center) of the four projects that were used to develop the GUC for "Headquarters/Operations Buildings: Brigade/Division Wing HQS (Upper Level)." According to UFC, Section 2-2, "average unit costs for new construction [are] based on no less than three project awards per building type occurring since September 2014 for Army, Navy and Air Force ..." projects. The normalized unit costs for each of these four FAC 1431 projects were averaged to obtain a more specific, modified GUC. These four projects are listed in the table below:
FAC | 1441 | Photo/TV Production Building |  | UM = | SF | RPAD Average Size | 9219 | Source | Marshall and Swift Valuation, October 2017
Section | TASK |  |  | Unit Cost | Units | Conversion |  | Current Cost Multiplier |  | Adjusted Cost
14/19 | Broadcast Facility, Class B, Average |  |  | 196.53 | SF |  |  | 1.05 |  | 206.3565 | SF
14/37 | Sprinkler, 5000 SF, Wet System, Average |  |  | 3.4 | SF |  |  | 1.05 |  | 3.57 | SF
[9 empty] | SUM | 209.9265 | SF
[5 empty] | Normalizing for Location | Marshall and Swift (Class B) Local Multiplier for Arlington, VA |  |  |  | 1.09
[6 empty] | Divided by 2018 DoD ACF for Arlington, VA |  |  |  | 1.02
[9 empty] | RUC | 224.3332 | SF
[6 empty] | RUC with Military Construction Premium |  |  | 1.3319 | 298.8002 | SF
FAC | 1442 | Operations Support Lab |  | UM = | SF | RPAD Average Size | 12148 | Source | Marshall and Swift Valuation; October 2017
Section | TASK |  |  | Unit Cost | Units | Conversion |  | Current Cost Multiplier |  | Adjusted Cost
14/17 | Laboratory Building, Class B, Average |  |  | 222.42 | SF |  |  | 1.06 |  | 235.7652 | SF
14/37 | Sprinkler, 10,000 SF, Dry System, Average |  |  | 4.01 | SF |  |  | 1.06 |  | 4.2506 | SF
[9 empty] | Sum | 240.0158 | SF
[5 empty] | Normalizing for Location | Marshall and Swift Local Multiplier for Arlington, VA |  |  |  | 1.09
[6 empty] | Divided by 2018 DoD ACF for Arlington, VA |  |  |  | 1.02
[9 empty] | RUC | 256.4875 | SF
[8 empty] | RUC with Military Cost Premium | 1.3319 | 341.628 | SF
Note: "Section" refers to the Marshall & Swift (M&S) Marshall Valuation Guide (MVG) section and page which contains a profile of the facility used for this FAC as well as additional information on the features included in the MVG facility. The "Area Adjustment" is the "local multiplier" (Section 99, Pages 5 thru 10), which reflects local cost conditions and is designed to adjust the basic costs to each locality. "Current Cost Multiplier" (Section 99, Page 3) are the multipliers to update costs. Costs in each section are updated on a three-year cycle. The current cost multiplier is republished monthly and is based upon nationally recognized building cost indices. To obtain the current replacement value the cost shown in each section ("refined" by additions such as sprinklers, elevators, etc.) is multiplied by the current cost multiplier and the local multiplier; that is: Unit Cost x Current Cost Multiplier x Local Multiplier = Final Replacement Cost.
OSD Design Criteria |  |  | Unified Facilities Criteria (UFC) for Multi-Disciplinary and Facility Specific Design (4 Series) is not provided for this type of facility. The only UFC in the 4-300 Series for laboratories is 4-390-01, “O&M: Unmanned Pressure Test Facilities Safety Certification Manual,” which does not apply to this FAC.
Building construction material |  |  | No UFC criteria exist for component material. Applying the Marshall & Swift Business Rule, the FAC is Marshall & Swift Class B, Average Quality. Commercial building construction material is implied by using Marshall and Swift's “Laboratory Building."
Facility size |  |  | The average area of this FAC is 12,148 SF, based on 226 records. The International Building Code Occupancy Group assigned is B, Business.
Fire suppression system type, quality, and coverage |  |  | International Building Code (IBC) Group B. A sprinkler is incorporated, applying the Fire Sprinkler Business Rule
Inclusion of a loading dock or similar ancillary feature |  |  | No UFC requirement exists for the incorporation of a loading dock The average number of floors above ground is 1.12; applying the Elevator Business Rule, no elevator is incorporated.
Inclusion and capacity of overhead cranes |  |  | No overhead cranes applying the Overhead Crane Business Rule.
Established standard for components or materials |  |  | No UFC criteria exist for component material, other than those consistent with fire safety noted above in building construction material.
Applicable Business Rules |  |  | • M&S Selection Business Rule • Elevator Business Rule • Fire Sprinkler Business Rule • Overhead Crane Business Rule • MILCON Cost Premium Business Rule
FAC | 1443 | Operations Supply Building |  | UM = | SF | RPAD Average Size | 7330 | Source | Marshall and Swift Valuation; October 2017
Section | TASK |  |  | Unit Cost | Units | Conversion |  | Current Cost Multiplier |  | Adjusted Cost
14/23 | Distribution Warehouse, Class B, Average |  |  | 74.51 | SF |  |  | 1.06 |  | 78.9806 | SF
55/5 | Overhead door, Rollup, 8' X 8", 2 EA |  |  | 24.45 | SF of door | 162 | SF | 1.02 |  | 0.55118 | SF
55/5 | Overhead door electric operation |  |  | 1945 | EA | 1 | EA | 1.02 |  | 0.27065 | SF
65/12 | Dock bumper, Horizontal, Per LF, 10 FT length |  |  | 53.25 | EA | 0.0072647 | Per SF | 1.04 |  | 0.0075553 | SF
65/12 | Dock leveler, hydraulic |  |  | 8600 | EA | 1.1733 | Per SF | 1.04 |  | 1.2202 | SF
65/12 | Dock seal, 10 inch projection |  |  | 765 | EA | 0.10437 | Per SF | 1.04 |  | 0.10854 | SF
65/12 | Dock shelter |  |  | 2117.5 | EA | 0.28888 | Per SF | 1.04 |  | 0.30044 | SF
14/37 | Sprinkler, 10,000 SF, Dry System, Average |  |  | 4.01 | SF |  |  | 1.06 |  | 4.2506 | SF
[9 empty] | SUM | 85.6898 | SF
[5 empty] | Normalizing for Location | Marshall and Swift Local Multiplier for Arlington, VA |  |  |  | 1.09
[6 empty] | Divided by 2018 DoD ACF for Arlington, VA |  |  |  | 1.02
[9 empty] | RUC | 91.5704 | SF
[6 empty] | RUC with Military Cost Premium |  |  | 1.2552 | 114.937 | SF
Note: "Section" refers to the Marshall & Swift (M&S) Marshall Valuation Guide (MVG) section and page which contains a profile of the facility used for this FAC as well as additional information on the features included in the MVG facility. The "Area Adjustment" is the "local multiplier" (Section 99, Pages 5 thru 10), which reflects local cost conditions and is designed to adjust the basic costs to each locality. "Current Cost Multiplier" (Section 99, Page 3) are the multipliers to update costs. Costs in each section are updated on a three-year cycle. The current cost multiplier is republished monthly and is based upon nationally recognized building cost indices. To obtain the current replacement value the cost shown in each section ("refined" by additions such as sprinklers, elevators, etc.) is multiplied by the current cost multiplier and the local multiplier; that is: Unit Cost x Current Cost Multiplier x Local Multiplier = Final Replacement Cost.
OSD Design Criteria |  |  | Unified Facilities Criteria (UFC) 4-440-01, Warehouse and Storage Facilities, provides general guidance for this FAC.
Building construction material |  |  | UFC 4-440-01 allows the use of insulated metal siding, brink or concrete masonry, or tilt-up precast or cast in place concrete panels . This is consistent with the type of building selected using the Marshall & Swift Business Rule, the FAC is Class B, Average Quality.
Facility size |  |  | The average area of this FAC is 7,330 SF, based on 2,159 records. The International Building Code (IBC) Occupancy Group assigned is B, Business.
Fire suppression system type, quality, and coverage |  |  | IBC Group B UFC 4-440-01 requires compliance with the NFPA 13 and UFC 3-600-01 . UFC 3-600-01, "Fire Protection Engineering for Facilities," refers the designer to the IBC. The Fire Sprinkler Business Rule incorporates the requirements of National Fire Protection Assocaition (NFPA) Standard 13, UFC 3-600-01 and the IBC. Application of the Fire Sprinkler Business Rule requires a sprinkler system to be installed in this type of facility.
Inclusion of a loading dock or similar ancillary feature |  |  | UFC 4-440-01 sets a requirement for loading docks. Although the number of truck docks is calculated by a consideration of number of trucks arriving and loading/unloading time, the Commercial Real Estate Development Association (NAIOP) provides an estimate of the average number of loading docks per square foot of manufacturing or warehouse averages 1:10,000. For this FAC, 1 loading dock assembly is provided. An elevator is not provided as the average number of floors is 1.05; applying the Elevator Business Rule, no elevator is incorporated.
Inclusion and capacity of overhead cranes |  |  | UFC 4-440-01 states that overhead bridge cranes may not be required. Because bridge cranes are not required, no overhead crane is included, applying the Overhead Crane Business Rule.
Established standard for components or materials |  |  | UFC 4-440-01 provides the criteria for component material.
Applicable Business Rules |  |  | • M&S Selection Business Rule • Elevator Business Rule • Fire Sprinkler Business Rule • Overhead Crane Business Rule • MILCON Cost Premium Business Rule
Footnotes |  |  | UFC 4-440-01, "Warehouse and Storage Facilities," 01 October 2014. NFPA 13, "Standard for the Installation of Fire Sprinkler Systems," 2016 UFC 3-600-01, "Fire Protection Engineering for Facilities," 08 August 2016 with Change 2, 25 March 2018 NAIOP Research Foundation, "NAIOP Terms and Definitions: North American Office and Industrial Market," 2012 IBC, 2018 edition
FAC | 1444 | Miscellaneous Operations Support Building |  | UM = | SF | RPAD Average Size | 4868 | Source | Table 2, UFC 3-701-1, 23 May 2018
CATCODE | Description |  |  | Reference Size | Unit Cost |  |  | Inflation Adjustment by MILCON Index |  | Adjusted Cost
GUC | Headquarters/Operations Building: Company Level |  |  | 33000 | 278 |  |  | NA; GUCs are as of October 2017 |  | 278 | SF
[9 empty] | RUC | 278 | SF
FAC | 1445 | Working Animal Support Building |  | UM = | SF | RPAD Average Size | 3342 | Source | USACE PAX Newsletter 3.2.2, 30 May 2018
CATCODE | Description |  |  | Reference Size | Unit Cost |  |  | Inflation Adjustment by MILCON Index |  | Adjusted Cost
14126 | Kennel Facilities |  |  | 2770 | 472 |  |  | 0.94325 |  | 445.2126 | SF
[9 empty] | RUC | 445.2126 | SF
FAC | 1446 | Security Force Building |  | UM = | SF | RPAD Average Size | 12215 | Source | Marshall and Swift Valuation; October 2017
Section | TASK |  |  | Unit Cost | Units | Conversion |  | Current Cost Multiplier |  | Adjusted Cost
15/33 | Police Station, Class B, Average |  |  | 161.12 | SF |  |  | 1.04 |  | 167.5648 | SF
15/36 | Elevator, Passenger, base Cost, 2-3 story |  |  | 53500 | EA | 4.3799 | SF | 1.04 |  | 4.5551 | SF
15/37 | Sprinkler, 15,000 SF, Wet System, Average |  |  | 3.44 | SF |  |  | 1.04 |  | 3.5776 | SF
[9 empty] | SUM | 175.6975 | SF
[5 empty] | Normalizing for Location | Marshall and Swift Local Multiplier for Arlington, VA |  |  |  | 1.09
[6 empty] | Divided by 2018 DoD ACF for Arlington, VA |  |  |  | 1.02
[9 empty] | RUC | 187.7551 | SF
[6 empty] | RUC with Military Cost Premium |  |  | 1.328 | 249.3321 | SF
Note: "Section" refers to the Marshall & Swift (M&S) Marshall Valuation Guide (MVG) section and page which contains a profile of the facility used for this FAC as well as additional information on the features included in the MVG facility. The "Area Adjustment" is the "local multiplier" (Section 99, Pages 5 thru 10), which reflects local cost conditions and is designed to adjust the basic costs to each locality. "Current Cost Multiplier" (Section 99, Page 3) are the multipliers to update costs. Costs in each section are updated on a three-year cycle. The current cost multiplier is republished monthly and is based upon nationally recognized building cost indices. To obtain the current replacement value the cost shown in each section ("refined" by additions such as sprinklers, elevators, etc.) is multiplied by the current cost multiplier and the local multiplier; that is: Unit Cost x Current Cost Multiplier x Local Multiplier = Final Replacement Cost.
OSD Design Criteria |  |  | Unified Facilities Criteria (UFC) for Multi-Disciplinary and Facility Specific Design (4 Series) is not provided for this type of facility.
Building construction material |  |  | No UFC criteria exist for component material. Applying the Marshall and Swift Selection Business Rule, the FAC is Marshall & Swift Class B, Average Quality.
Facility size |  |  | The average area for this FAC is 12,215 SF. The Occupancy Group assigned is B, Business.
Fire suppression system type, quality, and coverage |  |  | International Building Code Occupancy Group B. A fire sprinkler has been incorporated, applying the Fire Sprinkler Business Rule.
Inclusion of a loading dock or similar ancillary feature |  |  | No UFC requirement exists for the incorporation of a loading dock. The average number of floors is 1.36. One (1) elevator has been included in the estimated cost in consonance with the Elevator Business Rule.
Inclusion and capacity of overhead cranes |  |  | No overhead crane is provided, applying the Overhead Crane Business Rule.
Established standard for components or materials |  |  | No UFC criteria exist for component material.
Applicable Business Rules |  |  | • M&S Selection Business Rule • Elevator Business Rule • Fire Sprinkler Business Rule • Overhead Crane Business Rule • MILCON Cost Premium Business Rule
FAC | 1458 | Mechanical Security Barricade |  | UM = | EA | Design Size | 1 | Source | USACE PAX Newsletter 3.2.2, 30 May 2018
CATCODE | Description |  |  | Reference Size | Unit Cost |  |  | Inflation Adjustment by MILCON Index |  | Adjusted Cost
88040 | Crash Barrier, 12' Wide, portable wedge crash, including LME for complete installation |  |  | NA | 140550 |  |  | 0.94325 |  | 132573.378 | EA
88040 | Crash Barrier, 20' Wide Sliding Roller, including LME for complete installation |  |  | NA | 256790 |  |  | 0.94325 |  | 242216.4194 | EA
88040 | Crash Barrier, 20' Wide Sliding Cantilever, including LME for complete installation |  |  | NA | 256790 |  |  | 0.94325 |  | 242216.4194 | EA
88040 | Raised Bollard Crash Barrier, 10' Wide, Standard Power, including LME for complete installation |  |  | NA | 50600 |  |  | 0.94325 |  | 47728.3026 | EA
88040 | Raised Bollard Crash Barrier, 12' Wide, Standard Power, including LME for complete installation |  |  | NA | 57840 |  |  | 0.94325 |  | 54557.4115 | EA
88040 | Raised Bollard Crash Barrier, 10' Wide, Solar Power, including LME for complete installation |  |  | NA | 61630 |  |  | 0.94325 |  | 58132.3179 | EA
88040 | Raised Bollard Crash Barrier, 12' Wide, Solar Power, including LME for complete installation |  |  | NA | 68650 |  |  | 0.94325 |  | 64753.9125 | EA
88040 | In-ground Tire Shredder, 15" Wide, including LME for complete installation |  |  | NA | 53960 |  |  | 0.94325 |  | 50897.6128 | EA
[7 empty] | Average |  | RUC | 111634.4718 | EA
FAC | 1459 | Overhead Cover |  | UM = | SF | RPAD Average Size | 1717 | Source | USACE PAX Newsletter 3.2.2, 6 April 2017
CATCODE | Description |  |  | Reference Size | Unit Cost |  |  | Inflation Adjustment by MILCON Index |  | Adjusted Cost
14179 | Canopy for Covered Hardstand (not Enclosed) |  |  | 2600 | 131 |  |  | 0.96211 |  | 126.0367 | SF
[9 empty] | RUC | 126.0367 | SF
FAC | 1461 | Aircraft Arresting System |  | UM = | EA | Design Size | 4 | Source | PACES 1.3
Assembly | Description |  |  | Quantity | UM | Material | Labor | Equipment | Bare | Total with O&P
G2060902721 | Arresting System - BAK 12/BAK 14 B/G (Below Ground) |  |  | 2 | EA | $2,166,854.68 | $32,697.30 | $10,825.18 | 1444724.73 | $2,210,377.17 | EA
G2060902723 | Arresting System - BAK 12/61QS2 B/G (Below Ground) |  |  | 2 | EA | $1,959,280.26 | $32,697.30 | $10,825.18 | 1308592.99 | $2,002,802.75 | EA
PACES Input Parameters: Area Cost Factor (ACF) = 1.00 Midpoint of Construction: 1 October 2017 SIOH = 0 % / Contingency = 0 % / Planning and Design = 0 % |  |  |  | 4 | EA | Total Systems |  |  | 2753317.72 | 4213179.92 | EA
[9 empty] | RUC | 1053294.98 | EA
FAC | 1464 | Aircraft Blast Deflector |  | UM = | EA | Design Size | 10000 | Source | PACES 1.3
Assembly | Description |  |  | Quantity | UM | Material | Labor | Equipment | Bare | Total with O&P
G2060902710 | Blast Deflector, U-Shaped |  |  | 1 | EA | $1,012,393.06 | $935,219.02 | $35,532.20 | 1160783.75 | $1,983,144.28 | EA
PACES Input Parameters: Area Cost Factor (ACF) = 1.00 Midpoint of Construction: 1 October 2017 SIOH = 0 % / Contingency = 0 % / Planning and Design = 0 % |  |  |  | 1 | EA | Total Systems |  |  |  | $1,983,144.28 | EA
[9 empty] | RUC | 1983144.28 | EA
FAC | 1466 | Aircraft Shelter |  | UM = | SF | RPAD Average Size | 13585 | Source | AF Military Construction Program
| Description |  |  | Unit Cost | Units | Conversion |  | Area Adjustment | Inflation Adjustment | Adjusted Cost
MILCON Projects | F-35A Aircraft Shelter, Category Code 141-181 |  |  | 6943 | SM | 0.092903 |  | 2.37 | 1.0398 | 282.9949 | SF
| Military Cost Premium not added because cost taken from military construction document | [7 empty] | RUC | 282.9949 | SF
This unit price based upon two Air Force MILCON DD Forms 1391 Project Data Sheets submitted to Congress for the FY17 program (Projects # FTQW170112 and FTQW183001) for construction of two 16-bay aircraft weather shelters at Eielson AFB. No shelters in the FY15 or FY16 MILCON programs. Area Cost Factor derived from USACE PAX 3.2.1 Area Cost Factors, 24 April 2018.
FAC | 1467 | Aircraft Support Facility |  | UM = | EA | RPAD Average Size | 2 | Source | Composit of Multiple FACs
CATCODE | Description |  |  | Unit Cost | Units | Conversion |  | Pro Rated based on number of RPAD records |  | Weighted Cost
14915 | FAC 8927 Utility Vault |  |  | 27067.5508 | EA |  |  | 0.88636 |  | 23991.6928 | EA
149629 | FAC 8930 Installation Gas Distribution |  |  | 21.749 | LF | 3800 | LF to EA | 0.022727 |  | 1878.3211 | EA
14985 | FAC 1341 Aircraft Navigation Facility |  |  | 10223.752 | EA |  |  | 0.090909 |  | 929.432 | EA
[9 empty] | Weighted Sum | 26799.4459 | EA
[6 empty] | Military Cost Premium included in component FACs |  |  | RUC | 26799.4459 | EA
There are 44 assets listed in the 2017 RPAD for FAC 1467, which is comprised of three category codes (CATCODE): • Air Force 149629, Cold Fog Dispersal System; however, there is one (1) AF asset in this FAC in the 2017 RPAD. • Navy 14915, Navy Fixed Point Utility Support: There are 39 currently in the inventory. This could be an air-start system, environmental control system, flight line electrical distribution system (FLEDS) or point-of-use frequency converter system according to UFC 2-000-05N. • Navy/Marine Corps 14985, Expeditionary Air Control Site: There are 4 assets in the inventory. According to Unified Facilities Criteria (UFC) 2-000-05N, this CATCODE represents Marine Corps facilities required to accommodate, in garrison, the equipment used for expeditionary aircraft command and control. UFC 2-000-05N points to UFC 4-141-10N for details, and that document, in turn, republishes MIL-HDBK 1024/1 of 1992 for criteria. MIL-HDBK 1024/1 describes a collection of facilities including radio and radar towers and prefabricated buildings as collectively comprising the category code. Of the 4 records for 14985, all are Marine Corps facilities, all in the US, with acquisition in 2011, 1997, 1984, 1972. While the relocatable buildings are not included in RUC calculation, this CATCODE can be represented by FAC 1341, Aircraft Navigation Facility.
FAC | 1491 | Nuclear Weapons Support Facility |  | UM = | EA | Assumed Size | 5,000 SF | Source | Marshall and Swift Valuation; October 2017
Section | TASK |  |  | Unit Cost | Units | Conversion |  | Current Cost Multiplier |  | Adjusted Cost
14/15 | Industrials, Heavy (Process) Manufacturing, Class A, Average, including elevator and craneway |  |  | 149.46 | SF | 5000 | SF to EA | 1.03 |  | 769719 | EA
14/15 | Deduction for no elevator |  |  | -2.29 | SF | 5000 | SF to EA | 1.03 |  | -11793.5 | EA
58/6 | Bridge Crane, 20' span, 5 Ton |  |  | 87000 | EA |  |  | 1.02 |  | 88740 | EA
58/6 | Craneway electrical conductor |  |  | 33.475 | LF | 100 | LF to EA | 1.02 |  | 3414.45
14/37 | Sprinkler, 5000 SF, Dry System, Average |  |  | 4.5 | SF | 5000 | SF to EA | 1.03 |  | 23175 | EA
| There is no inventory in 2017 RPAD for this FAC; assumed dimensions are 50' x 100' | [7 empty] | SUM | 873254.95 | EA
[5 empty] | Normalizing for Location | Marshall and Swift Local Multiplier for Arlington, VA |  |  |  | 1.08
[6 empty] | Divided by 2018 DoD ACF for Arlington, VA |  |  |  | 1.02
[9 empty] | RUC | 924622.8882 | EA
[6 empty] | RUC with Military Construction Premium |  |  | 1.2281 | 1135562.1177 | EA
FAC | 1492 | Explosives Holding/Transfer Area |  | UM = | SY | RPAD Average Size | 4123 | Source | USACE PAX Newsletter 3.2.2, 30 May 2018
CATCODE | Description |  |  | Unit Cost | UM | Conversion |  | Inflation Adjustment - MILCON Index |  | Adjusted Cost
93410 | Backfill and Compaction, Dozer Backfill, Roller Compaction in 12" Layers |  |  | 8 | CY | 3 | CY/SY | 0.94325 |  | 2.5153 | SY
85110 | Base Course, 1-1/2" Crushed Stone, 12" Deep, Compacted, including Material & Transportation, excluding Earthwork |  |  | 17.8 | SY |  |  | 0.94325 |  | 16.7898 | SY
85110 | Reinforced Concrete Pavement, 8" Thick, 4,500 PSI, Fixed Form, 12" Pass, including Joints, Finishings & Curing, Excluding Earthwork |  |  | 58 | SY |  |  | 0.94325 |  | 54.7083 | SY
| Note: Lightning protection and fence calculated separately as stand-alone assets | [7 empty] | RUC | 74.0135 | SY
FAC | 1493 | Explosives Railway Holding Yard |  | UM = | EA | Design Size | 1 | Source | Marshall and Swift Valuation; October 2017
Section | TASK |  |  | Unit Cost | Units | Conversion |  | Current Cost Multiplier |  | Adjusted Cost
66/3 | Rail Spur, 130# rail, assume 1,000 LF |  |  | 152 | LF | 1000 | LF Total | 1.04 |  | 158080 | EA
66/3 | Add for Rail Turnout, Assume 2 |  |  | 48600 | EA | 2 | Total | 1.04 |  | 101088 | EA
17/29 | Arch-rib (Quonset) Farm Implement Building, Class D, Average (Assume 4 EA) |  |  | 17.95 | SF | 1250 | SF Total | 1.03 |  | 92442.5 | EA
51/3 | Reinforced Concrete foundation walls for Quonset Building, 12": 4 EA x 150 LF X 10' high = 6,000 SF wall |  |  | 17.95 | LF | 6000 | SF Total | 1.04 |  | 112008 | EA
51/2 | Berm, bulk excavation, medium earth, placed around each Quonset building (parabolic section (2/3 b*h) 60 FT long, 10 FT high, 8 EA = 3,216 CF |  |  | 5.875 | CY | 3216 | CF | 1.04 |  | 2183.3067 | EA
[9 empty] | SUM | 465801.8067 | EA
[5 empty] | Normalizing for Location | Marshall and Swift Local Multiplier for Arlington, VA |  |  |  | 1.04
[6 empty] | Divided by 2018 DoD ACF for Arlington, VA |  |  |  | 1.02
[9 empty] | RUC | 474935.1754 | EA
[6 empty] | RUC with Military Construction Premium |  |  | 1.12 | 531925.2042 | EA
FAC | 1494 | Explosives Holding/Transfer Facility |  | UM = | EA | Design Size | 1 | Source | USACE PAX Newsletter 3.2.2, 30 May 2018
CATCODE | Description |  |  | Unit Cost | UM | Conversion |  | Inflation Adjustment by MILCON Index |  | Adjusted Cost
93410 | Backfill and Compaction, Dozer Backfill, Roller Compaction in 12" Layers |  |  | 8 | CY | 3 | CY/SY | 0.94325 |  | 2.5153 | SY
85110 | Base Course, 1-1/2" Crushed Stone, 8" Deep, Compacted, including Material & Transportation, excluding Earthwork |  |  | 12.4 | SY |  |  | 0.94325 |  | 11.6963 | SY
85110 | Asphalt Concrete Paving Surface, 3" Thick Plant Mix, Excluding Earthwork |  |  | 18.1 | SY |  |  | 0.94325 |  | 17.0728 | SY
[9 empty] | Sum | 31.2844 | SY
| Average Facility Size derived from 2017 RPAD ([111 FT x 74 FT]/9 SF/SY) |  |  | 912.6667 | SY |  |  |  |  | 28552.1941 | EA
| Note: Lightning protection and fence calculated separately as stand alone assets | [7 empty] | RUC | 28552.1941 | EA
FAC | 1495 | Revetment |  | UM = | EA | Design Size | 1 | Source | Marshall and Swift Valuation; October 2017
Section | TASK |  |  | Unit Cost | Units | Conversion |  | Current Cost Multiplier |  | Adjusted Cost
51/2 | Backfill and compaction, confined area, medium earth |  |  | 29.75 | CY | 177 | CY to EA | 1.04 |  | 5476.38 | EA
51/2 | Haul and Fill, 5 CY Truck, 3 miles |  |  | 11.6 | CY | 177 | CY to EA | 1.04 |  | 2135.328 | EA
51/2 | Gabions filled with stone |  |  | 164.25 | SY | 133 | SY to EA | 1.04 |  | 22719.06 | EA
51/2 | Geotextile fabric |  |  | 2.575 | SY | 133 | SY to EA | 1.04 |  | 356.174 | EA
Assume 150 LF, 8 FT High x 4 FT Wide revetment; 4,800 CF = 177 CY volume and 133 SY per side
[9 empty] | SUM | 30686.942 | EA
[5 empty] | Normalizing for Location | Marshall and Swift Local Multiplier for Arlington, VA |  |  |  | 1.07
[6 empty] | Divided by 2018 DoD ACF for Arlington, VA |  |  |  | 1.02
[9 empty] | RUC | 32191.2039 | EA
[6 empty] | RUC with Military Cost Premium |  |  | 1.021 | 32867.2191 | EA
Note: "Section" refers to the Marshall & Swift (M&S) Marshall Valuation Guide (MVG) section and page which contains a profile of the facility used for this FAC as well as additional information on the features included in the MVG facility. The "Area Adjustment" is the "local multiplier" (Section 99, Pages 5 thru 10), which reflects local cost conditions and is designed to adjust the basic costs to each locality. "Current Cost Multiplier" (Section 99, Page 3) are the multipliers to update costs. Costs in each section are updated on a three-year cycle. The current cost multiplier is republished monthly and is based upon nationally recognized building cost indices. To obtain the current replacement value the cost shown in each section ("refined" by additions such as sprinklers, elevators, etc.) is multiplied by the current cost multiplier and the local multiplier; that is: Unit Cost x Current Cost Multiplier x Local Multiplier = Final Replacement Cost.
OSD Design Criteria |  |  | Unified Facilities Criteria (UFC) 3-220-10N, Soil Mechanics; and, UFC 3-201-01, Civil Engineering, contain no design criteria for revetments. UFC 3-220-01, Geotechnical Engineering, requires a registered design professional evaluate conditions and the safety factors of new construction. The replacement unit cost calculation materials and quantities were developed by Mr. Gary Calese, P.E., a registered design professional.
Building construction material |  |  | No UFC criteria exist for component material.
Facility size |  |  | The average size for this FAC is 9 EA (each); 1,638 records)
Fire suppression system type, quality, and coverage |  |  | UFC 3-600-01, "Fire Protection Engineering for Facilities," contains no requirement for fire suppression.
Inclusion of a loading dock or similar ancillary feature |  |  | No UFC requirement exists for the incorporation of a loading dock.
Inclusion and capacity of overhead cranes |  |  | No UFC requirement exists for the incorporation of overhead cranes.
Established standard for components or materials |  |  | No UFC criteria exist for component material .
Documentation for proposed business rules reflecting DoD established practices for components or materials |  |  | • M&S Selection Business Rule • Elevator Business Rule • Fire Sprinkler Business Rule • Overhead Crane Business Rule • MILCON Cost Premium Business Rule
Footnotes |  |  | UFC 3-220-10N, "Soil Mechanics," 08 June 2005 UFC 3-201-01, "Civil Engineering," 01 April 2018 UFC 3-220-01, "Geotechnical Engineering," 1 November 2012, para. 2-3.11.2 UFC 3-600-01, "Fire Protection Engineering for Facilities," 08 August 2016 with Change 2, 25 March 2018
FAC | 1496 | Central Vehicle Wash Facility |  | UM = | EA | Design Size | 1 | Source | USACE PAX Newsletter 3.2.2, 16 May 2016
CATCODE | Description |  |  | Reference Size | Unit Cost |  |  | Inflation Adjustment by MILCON Index |  | Adjusted Cost
14962 | Central Wash Facility, 16 Stations |  |  | NA | 6777000 |  |  | 0.98135 |  | 6650637.8803 | SF
[9 empty] | RUC | 6650637.8803 | SF
FAC | 1498 | Security Support Building |  | UM = | SF | RPAD Average Size | 341 | Source | USACE PAX Newsletter 3.2.2, 6 April 2017
CATCODE | Description |  |  | Unit Cost | Reference Size | Conversion |  | Inflation Adjustment by MILCON Index |  | Adjusted Cost
14113 | Search Office/ Sentry Building |  |  | 575 | 520 |  |  | 0.96211 |  | 553.2144 | SF
14113 | Gatehouse |  |  | 1066 | 840 |  |  | 0.96211 |  | 1025.6114 | SF
14113 | Guard booth |  |  | 645 | 60 |  |  | 0.96211 |  | 620.5623 | SF
[7 empty] | Average |  | RUC | 733.1294 | SF
FAC | 1499 | Miscellaneous Operations Support Facility |  | UM = | EA | Design Size | 1 | Source | USACE PAX Newsletter 3.2.2; Marshall and Swift Valuation, October 2017
Category Code | Description |  |  | Unit Cost | Units | Conversion |  | Inflation Adjustment by MILCON Index |  | Adjusted Cost
62010 | Underground Administrative Facility (USACE PAX Newsletter, 20 Mar 2009) |  |  | 235 | SF | 230 | SF to EA | 1.2318 |  | 66580.0201 | EA
17971 | Control Tower - open observation deck (USACE PAX Newsetter, 30 May 2018) |  |  | 606194 | EA |  |  | 0.94325 |  | 571790.7244 | EA
53/10 | Water Well, without pump, 130' deep, 5" casing, Average, assume 2 monitoring wells |  |  | 34.5 | FT | 130 | FT to EA | 1.04 |  | 4664.4 | EA
[6 empty] | Military Cost Premium included in component FACs |  |  | Weighted Average RUC | 159717.9544 | EA
FAC 1499 is comprised primarily of three category codes (4,393 total assets, with 3,459 assets in the three predominant category codes): • Air Force 149411 & Army 14181: Bunker / Safety Shelter (1,544 assets) • Air Force 872845 & Army 14940: Tower / Security Tower (779 assets) • Air Force 892921 & Army 89210: Monitoring Wells (1,136 assets)
FAC | 1511 | Pier |  | UM = | SY | Conversion |  | Source | FY09 Study for CNIC
| Description |  |  | Unit Price | UM |  |  | Inflation Adjustment by MILCON Index |  | Adjusted Cost
| Pier |  |  | 2819.18 | SY |  |  | 1.1662 |  | 3287.6547 | SY
|  |  |  | Military Cost Premium not added because reference cost taken from military construction documents |  |  |  |  | RUC | 3287.6547 | SY
RUC is based upon a study conducted for Commander, Navy Installations Command (CNIC) in FY2009, which appears below in full. In the 2017 RPAD, there are 360 assets in FAC 1511, with an average size of 4,672 SY.
FAC | 1512 | Wharf |  | UM = | SY | Conversion |  | Source | FY09 Study for CNIC
| Description |  |  | Unit Price | UM |  |  | Inflation Adjustment by MILCON Index |  | Adjusted Cost
| Wharf |  |  | 2819.18 | SY |  |  | 1.1662 |  | 3287.6547 | SY
|  |  |  | Military Cost Premium not added because reference cost taken from military construction documents |  |  |  |  | RUC | 3287.6547 | SY
RUC is based upon a study conducted forCommander, Navy Installations Command (CNIC) in FY2009, which appears below in full. Under the direction of CNIC, the replacement unit cost for FAC 1512 is set equal to FAC 1511. In the 2017 RPAD, there are 367 assets in FAC 1512, with an average size of 4,832 SY.
FAC | 1513 | Pier/Wharf Access Trestle |  | UM = | SY | RPAD Average Size | 6952 | Source | Marshall and Swift Valuation; October 2017
Section | TASK |  |  | Unit Cost | Units | Conversion |  | Current Cost Multiplier |  | Adjusted Cost
67/6 | Ship & Boat Dock, Heavy Construction, Heavy wood girders, including railing, utilities, fenders; exclusive of buildings |  |  | 96.75 | SF | 9 | SF to SY | 1.03 |  | 896.8725 | SY
[5 empty] | Normalizing for Location | Marshall and Swift Local Multiplier for Arlington, VA |  |  |  | 1.07
[6 empty] | Divided by 2018 DoD ACF for Arlington, VA |  |  |  | 1.02
[9 empty] | RUC | 940.8368 | SY
[6 empty] | RUC with Military Construction Premium |  |  | 1.0906 | 1026.0301 | SY
FAC | 1531 | Marine Cargo Staging Area |  | UM = | SY | RPAD Average Size | 30819 | Source | USACE PAX Newsletter 3.2.2, 30 May 2018
CATCODE | Description |  |  | Unit Cost | UM | Conversion |  | Inflation Adjustment by MILCON Index |  | Adjusted Cost
93210 | Rough Grading, No Compaction |  |  | 2.7 | SY |  |  | 0.96211 |  | 2.5977 | SY
93210 | Fine Grading, with Dozer, 6" Lifts |  |  | 2.3 | SY |  |  | 0.96211 |  | 2.2129 | SY
85110 | 1-1/2" Crushed Stone Base to 6" Deep |  |  | 9.5 | SY |  |  | 0.96211 |  | 9.1401 | SY
85110 | 8" Thick, Reinforced Concrete Pavement, 4500 PSI |  |  | 57 | SY |  |  | 0.96211 |  | 54.8404 | SY
[9 empty] | SUM | 68.791 | SY
| Note: Lightning protection and fence are calculated separately at stand-alone assets | [7 empty] | RUC | 68.791 | SY
FAC | 1541 | Shore Erosion Prevention Facility |  | UM = | LF | RPAD Average Size | 2738 | Source | Marshall and Swift Valuation, October 2017
Section | TASK |  |  | Unit Cost | Units | Conversion |  | Current Cost Multiplier |  | Adjusted Cost
51/4 | Seawall concrete, precast, 5” - 6”, including ties or piling |  |  | 700 | LF | 50% | Large Commercial Project Reduction | 1.05 |  | 367.5 | LF
[5 empty] | Normalizing for Location | Marshall and Swift Local Multiplier for Arlington, VA |  |  |  | 1.07
[6 empty] | Divided by 2018 DoD ACF for Arlington, VA |  |  |  | 1.02
[9 empty] | RUC | 385.5147 | LF
[6 empty] | RUC with Military Construction Premium |  |  | 1.021 | 393.6105 | LF
FAC | 1551 | Small Craft Berthing |  | UM = | FB | RPAD Average Size | 305 | Source | Marshall and Swift Valuation, October 2017
Section | TASK |  |  | Unit Cost | Units | Conversion |  | Current Cost Multiplier |  | Adjusted Cost
67/6 | Ship and boat docks, medium, 4" decking, Average piling, including fenders, railings, utilities; exclusive of buildings |  |  | 62.75 | SF | 30 | SF/FB | 1.03 |  | 1938.975 | FB
Convert SF to FB: Width of pier or wharf = 40. Assume 1/2 pier, 1/2 wharf. Average of (40 SF/2 FB + 40SF/1 FB) = 30 SF/FB
|  |  | FB = LF of Berthing |  | Normalizing for Location | Marshall and Swift Local Multiplier for Arlington, VA |  |  |  | 1.07
[6 empty] | Divided by 2018 DoD ACF for Arlington, VA |  |  |  | 1.02
[9 empty] | RUC | 2034.0228 | FB
[6 empty] | RUC with Military Construction Premium |  |  | 1.0906 | 2218.2046 | FB
FAC | 1552 | Small Craft Building |  | UM = | SF | RPAD Average Size | 5199 | Source | Marshall and Swift Valuation, October 2017
Section | TASK |  |  | Unit Cost | Units | Conversion |  | Current Cost Multiplier |  | Adjusted Cost
17/18 | Boat Storage Shed, Class S, Average, Metal on steel frame; boat racks & minimum electrical/water service |  |  | 29.39 | SF |  |  | 1.03 |  | 30.2717 | SF
[5 empty] | Normalizing for Location | Marshall and Swift Local Multiplier for Arlington, VA |  |  |  | 1.05
[6 empty] | Divided by 2018 DoD ACF for Arlington, VA |  |  |  | 1.02
[9 empty] | RUC | 31.162 | SF
[6 empty] | RUC with Military Construction Premium |  |  | 1.1224 | 34.9755 | SF
FAC | 1591 | Miscellaneous Waterfront Facility |  | UM = | EA | Design Size | 2500 | Source | Marshall and Swift Valuation, October 2017
Section | TASK |  |  | Unit Cost | Units | Conversion |  | Current Cost Multiplier |  | Adjusted Cost
66/1 | Grading and Surplus disposal, High Cost |  |  | 0.57 | SF | 2500 | SF to EA | 1.04 |  | 1482 | EA
66/2 | Concrete, 8", bar reinforced |  |  | 8.845 | SF | 2500 | SF to EA | 1.04 |  | 22997 | EA
67/6 | Ship and boat docks, Medium, 4" Decking, Average piling, including fenders, railings, utilities, exclusive of buuildings; Assume 500 SF |  |  | 62.75 | SF | 500 | SF to EA | 1.03 |  | 32316.25 | EA
| Assumed Size of Boat/Seaplane Ramp = 2500 SF | [7 empty] | SUM | 56795.25 | EA
[5 empty] | Normalizing for Location | Marshall and Swift Local Multiplier for Arlington, VA |  |  |  | 1.07
[6 empty] | Divided by 2018 DoD ACF for Arlington, VA |  |  |  | 1.02
[9 empty] | RUC | 59579.3309 | EA
[6 empty] | RUC with Military Construction Premium |  |  | 1.021 | 60830.4968 | EA
FAC | 1593 | Water Launch Ramp |  | UM = | SY | Design Size | 600 | Source | Marshall and Swift Valuation, October 2017
Section | TASK |  |  | Unit Cost | Units | Conversion |  | Current Cost Multiplier |  | Adjusted Cost
51/3 | Slab on Grade, 12", Reinforced |  |  | 7.64 | SF | 9 | SF to SY | 1.04 |  | 71.5104 | SY
51/3 | Concrete Waterproofing, Silicone Spray, 2 coats |  |  | 0.76 | SF | 9 | SF to SY | 1.04 |  | 7.1136 | SY
51/4 | Piling, Steel Pipe, Concrete filled, 10", 8 Each |  |  | 1799.75 | EA | 0.013333 | EA to SY | 1.05 |  | 25.1965 | SY
[9 empty] | SUM | 103.8205 | SY
[5 empty] | Normalizing for Location | Marshall and Swift Local Multiplier for Arlington, VA |  |  |  | 1.07
[6 empty] | Divided by 2018 DoD ACF for Arlington, VA |  |  |  | 1.02
[9 empty] | RUC | 108.9097 | SY
[6 empty] | RUC with Military Construction Premium |  |  | 1.021 | 111.1968 | SY
FAC | 1641 | Harbor Marine Improvements |  | UM = | LF | RPAD Average Size | 1727 | Source | Marshall and Swift Valuation, October 2017
Section | TASK |  |  | Unit Cost | Units | Conversion |  | Current Cost Multiplier |  | Adjusted Cost
51/4 | Seawall Concrete, Precast, 5” - 6” including ties or piling |  |  | 700 | LF | 50% | Commercial Reduction | 1.05 |  | 367.5 | LF
51/2 | Riprap, 6' Wide x 8' Tall, shore protection |  |  | 95.5 | SY | 1.78 | SY to LF | 1.04 |  | 176.7896 | LF
[9 empty] | Ave | 272.1448 | LF
[5 empty] | Normalizing for Location | Marshall and Swift Local Multiplier for Arlington, VA |  |  |  | 1.07
[6 empty] | Divided by 2018 DoD ACF for Arlington, VA |  |  |  | 1.02
[6 empty] | RUC with Military Construction Premium |  |  | 1.021 | 285.4852 | LF
FAC | 1711 | General Purpose Instruction Building |  | UM = | SF | RPAD Average Size | 10422 | Source | Table 2, UFC 3-701-1, 23 May 2018
CATCODE | Description |  |  | Reference Size | Unit Cost |  |  | Inflation Adjustment by MILCON Index |  | Adjusted Cost
GUC | Academic Instruction Building: Applied Instructions (Hands-on Training) |  |  | 30000 | 320 |  |  | NA; GUCs are as of October 2017 |  | 320 | SF
[9 empty] | RUC | 320 | SF
FAC | 1712 | Applied Instruction Building |  | UM = | SF | RPAD Average Size | 15946 | Source | Table 2, UFC 3-701-1, 23 May 2018
CATCODE | Description |  |  | Reference Size | Unit Cost |  |  | Inflation Adjustment by MILCON Index |  | Adjusted Cost
GUC | Academic Instruction Building: Applied Instructions (Hands-on Training) |  |  | 30000 | 320 |  |  | NA; GUCs are as of October 2017 |  | 320 | SF
[9 empty] | RUC | 320 | SF
FAC | 1713 | Band Training Facility |  | UM = | SF | RPAD Average Size | 10675 | Source | USACE PAX Newsletter 3.2.2, 30 May 2018
CATCODE | Description |  |  | Unit Cost | Reference Size | Conversion |  | Inflation Adjustment by MILCON Index |  | Adjusted Cost
14129 | Training Support Center |  |  | 247 | 120000 |  |  | 0.94325 |  | 232.982 | SF
[9 empty] | RUC | 232.982 | SF
FAC | 1714 | Reserve Training Facility |  | UM = | SF | RPAD Average Size | 15797 | Source | Table 2, UFC 3-701-1, 23 May 2018
CATCODE | Description |  |  | Reference Size | Unit Cost |  |  | Inflation Adjustment by MILCON Index |  | Adjusted Cost
GUC | Armed Forces Reserve Center |  |  | 52000 | 245 |  |  | NA; GUCs are as of October 2017 |  | 245 | SF
[9 empty] | RUC | 245 | SF
FAC | 1715 | Physical Education Building |  | UM = | SF | RPAD Average Size | 66128 | Source | USACE PAX Newsletter 3.2.2, 6 April 2017
CATCODE | Description |  |  | Unit Cost | Reference Size | Conversion |  | Inflation Adjustment by MILCON Index |  | Adjusted Cost
74028 | Physical Fitness Facility |  |  | 250 | 62000 |  |  | 0.96211 |  | 240.528 | SF
[9 empty] | RUC | 240.528 | SF
FAC | 1717 | Organizational Classroom |  | UM = | SF | RPAD Average Size | 2898 | Source | Table 2, UFC 3-701-1, 23 May 2018
CATCODE | Description |  |  | Reference Size | Unit Cost |  |  | Inflation Adjustment by MILCON Index |  | Adjusted Cost
GUC | Academic Instruction Building: General Instruction (Lecture/Classroom) |  |  | 33000 | 312 |  |  | NA; GUCs are as of October 2017 |  | 312 | SF
[9 empty] | RUC | 312 | SF
FAC | 1718 | Indoor Firing Range and Supporting Facility |  | UM = | SF | RPAD Average Size | 5992 | Source | Table 2, UFC 3-701-1, 23 May 2018
CATCODE | Description |  |  | Reference Size | Unit Cost |  |  | Inflation Adjustment by MILCON Index |  | Adjusted Cost
GUC | Indoor Firing Range |  |  | 36000 | 302 |  |  | NA; GUCs are as of October 2017 |  | 302 | SF
[9 empty] | RUC | 302 | SF
FAC | 1721 | Flight Simulator Facility |  | UM = | SF | RPAD Average Size | 17806 | Source | Table 2, UFC 3-701-1, 23 May 2018
CATCODE | Description |  |  | Reference Size | Unit Cost |  |  | Inflation Adjustment by MILCON Index |  | Adjusted Cost
GUC | Academic Instruction Buildings: High Bay w/ Simulation Training - Large (>18,000 SF) |  |  | 43000 | 380 |  |  | NA; GUCs are as of October 2017 |  | 380 | SF
[9 empty] | RUC | 380 | SF
FAC | 1722 | Physiological Training Facility |  | UM = | SF | RPAD Average Size | 7882 | Source | Table 2, UFC 3-701-1, 23 May 2018
CATCODE | Description |  |  | Reference Size | Unit Cost |  |  | Inflation Adjustment by MILCON Index |  | Adjusted Cost
GUC | Academic Instruction Buildings: High Bay w/ Simulation Training - Small (<18,000 SF) |  |  | 9200 | 407 |  |  | NA; GUCs are as of October 2017 |  | 407 | SF
[9 empty] | RUC | 407 | SF
FAC | 1723 | Gas Training Facility |  | UM = | SF | RPAD Average Size | 845 | Source | USACE PAX Newsletters 3.2.2
CATCODE | Description |  |  | Unit Cost | Reference Size |  |  | Inflation Adjustment by MILCON Index |  | Adjusted Cost
17123 | Range Classroom Building (USACE PAX Newsletter 3.2.2, 30 May 2018) |  |  | 376 | 800 |  |  | 0.94325 |  | 354.6609 | SF
17123 | After-Action Review (AAR) Building - Small (USACE PAX Newsletter 3.2.2, 6 April 2017) |  |  | 307 | 1100 |  |  | 0.96211 |  | 295.3684 | SF
[7 empty] | Average |  | RUC | 325.0146 | SF
FAC | 1724 | General Purpose Simulator Facility |  | UM = | SF | RPAD Average Size | 11331 | Source | Table 2, UFC 3-701-1, 23 May 2018
CATCODE | Description |  |  | Reference Size | Unit Cost |  |  | Inflation Adjustment by MILCON Index |  | Adjusted Cost
GUC | Academic Instruction Buildings: High Bay w/ Simulation Training - Small (<18,000 SF) |  |  | 9200 | 407 |  |  | NA; GUCs are as of October 2017 |  | 407 | SF
[9 empty] | RUC | 407 | SF
FAC | 1725 | Training Pool and Tank |  | UM = | EA | Design Size | 1 | Source | Marshall and Swift Valuation, October 2017
Section | TASK |  |  | Unit Cost | Units | Conversion |  | Current Cost Multiplier |  | Adjusted Cost
Pour Concrete Pool, 25 M x 50 M = 13,455 SF Surface Area
18/22 | Natatorium, Class C, Good |  |  | 165 | SF | 13455 | SF/EA | 1.04 |  | 2308878 | EA
18/36 | Sprinkler, 15,000 SF, Wet System, Average |  |  | 3.48 | SF | 13455 | SF/EA | 1.04 |  | 48696.336 | EA
[9 empty] | SUM | 2357574.336 | EA
|  |  | 1 SM = 10.764 SF |  | Normalizing for Location | Marshall and Swift Local Multiplier for Arlington, VA |  |  |  | 1.07
[6 empty] | Divided by 2018 DoD ACF for Arlington, VA |  |  |  | 1.02
[9 empty] | RUC | 2473141.7054 | EA
[6 empty] | RUC with Military Construction Premium |  |  | 1.138 | 2814333.8372 | EA
FAC | 1731 | Range Support Building |  | UM = | SF | RPAD Average Size | 1434 | Source | USACE PAX Newsletter 3.2.2, 30 May 2018
CATCODE | Description |  |  | Unit Cost | Reference Size | Conversion |  | Inflation Adjustment by MILCON Index |  | Adjusted Cost
17122 | Ammunition Breakdown Building |  |  | 777 | 185 |  |  | 0.94325 |  | 732.903 | SF
17122 | Operations/Storage Building Small |  |  | 431 | 800 |  |  | 0.94325 |  | 406.5395 | SF
17123 | Range Classroom Building |  |  | 376 | 800 |  |  | 0.94325 |  | 354.6609 | SF
17123 | After Action Review Building -Small (USACE PAX Newsletter 3.2.2, 6 April 2017) |  |  | 307 | 1100 |  |  | 0.96211 |  | 295.3684 | SF
17139 | Covered Mess - Range (Small) |  |  | 182 | 800 |  |  | 0.94325 |  | 171.671 | SF
[9 empty] | RUC | 392.2285 | SF
FAC | 1732 | Training Aids Support Building |  | UM = | SF | RPAD Average Size | 7911 | Source | USACE PAX Newsletter 3.2.2, 30 May 2018
CATCODE | Description |  |  | Unit Cost | Reference Size | Conversion |  | Inflation Adjustment by MILCON Index |  | Adjusted Cost
14129 | Training Aid Support Center for Range Complex |  |  | 247 | 120000 |  |  | 0.94325 |  | 232.982 | SF
[9 empty] | RUC | 232.982 | SF
FAC | 1733 | Training Support Structure |  | UM = | SF | RPAD Average Size | 1471 | Source | USACE PAX Newsletter 3.2.2, 30 May 2018
CATCODE | Description |  |  | Unit Cost | Reference Size | Conversion |  | Inflation Adjustment by MILCON Index |  | Adjusted Cost
75061 | Covered Bleacher - Range (Bleacher Enclosure), EA |  |  | 133957 | 1 | 1471 | EA/SF | 0.94325 |  | 85.897 | SF
17139 | Covered Mess - Range (Large) (USACE PAX Newsletter 3.2.2, 6 April 2017) |  |  | 163 | 1400 |  |  | 0.96211 |  | 156.8243 | SF
[7 empty] | Average |  | RUC | 121.3607 | SF
FAC | 1734 | Observation Tower/Bunker |  | UM = | EA | Design Size | 1 | Source | USACE PAX Newsletter 3.2.2, 30 May 2018
CATCODE | Description |  |  | Unit Cost | Reference Size | Conversion |  | Inflation Adjustment by MILCON Index |  | Adjusted Cost
17971 | Control Tower - open observation deck |  |  | 606194 | NA |  |  | 0.94325 |  | 571790.7244 | EA
[9 empty] | RUC | 571790.7244 | EA
FAC | 1745 | Parade and Drill Field |  | UM = | AC | RPAD Average Size | 30 | Source | Marshall and Swift Valuation, October 2017
Section | TASK |  |  | Unit Cost | Units | Conversion |  | Current Cost Multiplier |  | Adjusted Cost
66/8 | Soil preparation, Fine grading, Average |  |  | 0.27 | SF | 43560 | SF to AC | 1.04 |  | 12231.648 | AC
66/8 | Hydroseeding, Average |  |  | 0.16 | SF | 43560 | SF to AC | 1.04 |  | 7248.384 | AC
66/8 | Rain Bird or Rain Jet system lawn sprinklers, large area |  |  | 0.49 | SF | 43560 | SF to AC | 1.04 |  | 22198.176 | AC
[9 empty] | SUM | 41678.208 | AC
[5 empty] | Normalizing for Location | Marshall and Swift Local Multiplier for Arlington, VA |  |  |  | 1.07
[6 empty] | Divided by 2018 DoD ACF for Arlington, VA |  |  |  | 1.02
[9 empty] | RUC | 43721.2574 | AC
[6 empty] | RUC with Military Construction Premium |  |  | 1.021 | 44639.4038 | AC
FAC | 1750 | General Purpose Small Arms Range |  | UM = | FP | Standard Size | 32 | Source | Marshall & Swift Valuation, October 2017; TC 25-8 Training Ranges, 22 July 2016; USACE Ranges and Training Land Program, 8 December 2014; USACE PAX Newsletter 3.2.2, 30 May 2018
Section/ CATCODE | TASK |  |  | Unit Cost | Units | Conversion |  | Current Cost Multiplier | Normalizing for Location | Adjusted Cost
66/2 | SIT Emplacement (62 SF concrete x 8" thick with bar reinforcing), per FP |  |  | 8.845 | SF | 434 | SF per FP | 1.04 | 1.049 | 4187.9792 | FP
54/1 | Service Switchgear, 100 Amps, Light Commercial |  |  | 439.5 | EA | 7 | EA per FP | 1.02 | 1.049 | 3291.855 | FP
54/1 | Circuit Breaker, 240-480 Volts, 20-60 Amps |  |  | 316 | EA | 7 | EA per FP | 1.02 | 1.049 | 2366.84 | FP
54/3 | Outlet, Rigid Conduit, Average, with Ground Fault Interrupter, 4 per SIT |  |  | 137.85 | EA | 28 | EA per FP | 1.02 | 1.049 | 4129.986 | FP
54/2 | Underground Wiring, 2", plastic duct, plus excavation and backfill (574 FT Average Distance) |  |  | 17.11 | LF | 2653 | LF per FP | 1.02 | 1.049 | 48570.3281 | FP
66/1 | Foxhole with Drain (36" reinforced Concrete Culvert. 4' deep) |  |  | 422.88 | EA |  |  | 1.04 | 1.049 | 461.3538 | FP
93410 | Berm, 522 M x 2M x 5M = 6,828 CY; backfill & compaction |  |  | 8 | CY | 213.375 | CY per FP | 0.94325 |  | 1610.1228 | FP
93210 | Bank run gravel, Spread w/ 200 HP Dozer, including load at pit & haul, 2 MI round trip, no compaction (409 CY per berm) |  |  | 44.9 | CY | 12.7812 | CY per FP | 0.94325 |  | 541.3089 | FP
[9 empty] | SUM | 65159.7737 | FP
[9 empty] | RUC | 65159.7737 | FP
[6 empty] | RUC with Military Construction Premium |  |  | 1.0486 | 68324.3884 | FP
FAC | 1751 | Zero Range |  | UM = | FP | TC 25-8 Standard Size / Basic 10M-25M Firing Range (Zero) | 32 | Source | Marshall & Swift Valuation, October 2017; TC 25-8 Training Ranges, 22 July 2016; USACE Ranges and Training Land Program, 8 December 2014; USACE PAX Newsletter 3.2.2, 30 May 2018
Section/ CATCODE | TASK |  |  | Unit Cost | Units | Conversion |  | Current Cost Multiplier | Normalizing for Location | Adjusted Cost
66/1 | Foxhole with Drain (36" reinforced Concrete Storm Drainage, 4' deep) |  |  | 422.88 | EA |  |  | 1.04 | 1.049 | 461.3538 | FP |  | Range Components Price List
51/3 | Target Boots / 4 per FP; Concrete perimeter footing, 12" below grade |  |  | 19.05 | EA | 4 | EA to FP | 1.04 | 1.049 | 83.1327 | FP |  | Reference | End Item | Component Price | Units | CC Multiplier | Area Adjustment
54/2 | Underground Wiring, 2", plastic duct, plus excavation and backfill |  |  | 17.11 | LF | 224 | LF per FP | 1.02 | 1.049 | 4100.9248 | FP |  | 14/22 | Structure, Reinforced concrete (Armory, Class CDS) 12 ea., 1,800 SF | 44.99 | SF | 1.05 | 1.049
93410 | Berm, 148 M x 2 M x 5 M = 1,936 CY; backfill & compaction |  |  | 8 | CY | 60.5 | CY per FP | 0.94325 |  | 456.5316 | FP |  | 17/31 | Urban Cluster (Bank Barn, 2-Story, Class D, Low Cost) (Use Class C Current Cost Multiplier for consistency) | 18.05 | SF | 1.06 | 1.049
93210 | Bank run gravel, Spread, 387 CY per berm |  |  | 44.901 | CY | 12.0938 | CY per FP | 0.94325 |  | 512.2034 | FP |  | 66/1 | Target Bunker (Catch Basin, 4' deep) | 3015 | EA | 1.04 | 1.049
[9 empty] | SUM | 5614.1463 | FP |  | 66/2 | SIT / WSIT Emplacement or Vehicle Firing Point (62, 94, or 128 SF concrete x 8" thick with bar reinforcing) | 8.845 | SF | 1.04 | 1.049
[6 empty] | RUC with Military Construction Premium |  |  | 1.0486 | 5886.8085 | FP |  | 66/2 | SAT Emplacement or VBP Defilade (468 or 481 SF concrete x 12" thick w/Rebar) | 10.805 | SF | 1.04 | 1.049
[13 empty] | 51/3 | MIT / MAT Emplacement 12" concrete wall or concrete bunker 12" concrete | 17.95 | SF | 1.04 | 1.049
FAC | 1752 | Field Fire Range |  | UM = | FP | TC 25-8 Standard Size / Automated Field Fire Range | 32 | Source | Marshall & Swift Valuation, October 2017; TC 25-8 Training Ranges, 22 July 2016; USACE Ranges and Training Land Program, 8 December 2014; USACE PAX Newsletter 3.2.2, 30 May 2018 |  |  |  | 51/3 | Slab on Grade, 6" reinforced | 4.685 | SF | 1.04 | 1.049
Section/ CATCODE | TASK |  |  | Unit Cost | Units | Conversion |  | Current Cost Multiplier | Normalizing for Location | Adjusted Cost |  |  | 54/1 | Service Switchgear, 100 Amps, Light Commercial | 439.5 | EA | 1.02 | 1.049
66/2 | SIT Emplacement (62 SF concrete x 8" thick w/Rebar), 3 per FP |  |  | 8.845 | SF | 186 | SF per FP | 1.04 | 1.049 | 1794.8482 | FP |  | 54/1 | Service Switchgear, 200 Amps, Light Commercial | 800 | EA | 1.02 | 1.049
54/1 | Service Switchgear, 100 Amps, Light Commercial |  |  | 439.5 | EA | 3 | EA per FP | 1.02 | 1.049 | 1410.795 | FP |  | 54/1 | Circuit Breaker, 240-480 Volts, 20-60 Amps | 316 | EA | 1.02 | 1.049
54/1 | Circuit Breaker, 240-480 Volts, 20-60 Amps |  |  | 316 | EA | 3 | EA per FP | 1.02 | 1.049 | 1014.36 | FP
54/3 | Outlet, Rigid Conduit, Average, with Ground Fault Interrupter, 4 per SIT |  |  | 137.85 | EA | 12 | EA per FP | 1.02 | 1.049 | 1769.994 | FP |  | 54/1 | Circuit Breaker, 240-480 Volts, 125-250 Amps | 985 | EA | 1.02 | 1.049
54/2 | Underground Wiring, 2", plastic duct, plus excavation and backfill (574 FT Average Distance) |  |  | 17.11 | LF | 2653 | LF per FP | 1.02 | 1.049 | 48570.3281 | FP |  | 54/3 | Outlet, Rigid Conduit, Average, with Ground Fault Interrupter, 4 per SIT | 137.85 | EA | 1.02 | 1.049
66/1 | Foxhole with Drain (36" reinforced Concrete Storm Drainage, 4' deep) |  |  | 422.88 | EA |  |  | 1.04 | 1.049 | 461.3538 | FP |  | 54/2 | Underground Wiring, 2", plastic duct, plus excavation and backfill | 17.11 | LF | 1.02 | 1.049
93410 | Berm, 522 M x 2 M x 5 M = 6,828 CY; backfill & compaction |  |  | 8 | CY | 277.9375 | CY per FP | 0.94325 |  | 2097.3099 | FP |  | 54/2 | Rigid Conduit and Wiring, 1", includes tees, ells, junction boxes, hangars and fittings | 14.6 | LF | 1.02 | 1.049
93210 | Bank run gravel, Spread, 1,044 CY per berm |  |  | 44.901 | CY | 32.625 | CY per FP | 0.94325 |  | 1381.7581 | FP |  | 58/6 | Trolleyway, 1 Ton, 50 FT / MIT | 17.125 | LF | 1.02 | 1.049
[9 empty] | SUM | 58500.7471 | FP |  | 58/6 | Trolley, Motorized, 0.5 ton, 1 per MIT | 2617.5 | EA | 1.02 | 1.049
[6 empty] | RUC with Military Construction Premium |  |  | 1.0486 | 61341.9528 | FP |  | 66/1 | Foxhole with Drain (36" reinforced Concrete Storm Drainage, 4' deep) | 422.88 | EA | 1.04 | 1.049
[13 empty] | 51/3 | Target Boots / 4 per FP; Concrete perimeter footing, 12" below grade | 19.05 | EA | 1.04 | 1.049
FAC | 1753 | Record Fire Range |  | UM = | FP | TC 25-8 Standard Size / Automated Record Fire Range | 16 | Source | Marshall & Swift Valuation, October 2017; TC 25-8 Training Ranges, 22 July 2016; USACE Ranges and Training Land Program, 8 December 2014; USACE PAX Newsletter 3.2.2, 30 May 2018 |  |  |  | 51/2 | Utility tunnel, 3"-5" wall thickness, reinforced concrete, medium soil, 5'x7' cross-section, 504 LF | 27 | SF | 1.04 | 1.049
Section/ CATCODE | TASK |  |  | Unit Cost | Units | Conversion |  | Current Cost Multiplier | Normalizing for Location | Adjusted Cost |  |  | 85110 | Road, Plant Mix Asphalt Concrete surface, 3" thick, 1,500 SY | 18.1 | SY | 0.94325
66/2 | SIT Emplacement (62 SF concrete x 8" thick with Rebar), 7 per FP |  |  | 8.845 | SF | 434 | SF per FP | 1.04 | 1.049 | 4187.9792 | FP |  | 85110 | 8" Thick Reinforced Concrete Pavement, 4,500 PSI, 12' pass | 57 | SY | 0.94325
54/1 | Service Switchgear, 100 Amps, Light Commercial |  |  | 439.5 | EA | 7 | EA per FP | 1.02 | 1.049 | 3291.855 | FP |  | 93410 | Berm, 522 M x 2 M x 5 M = 6,828 CY / Backfill & compaction | 8 | CY | 0.94325
54/1 | Circuit Breaker, 240-480 Volts, 20-60 Amps |  |  | 316 | EA | 7 | EA per FP | 1.02 | 1.049 | 2366.84 | FP |  | 93410 | Fine Grading for Roadways, Base or Levelling Course, Large Areaas > 6,000 SY; 11,525 SY | 1.1 | SY | 0.94325
54/3 | Outlet, Rigid Conduit, Average, with Ground Fault Interrupter, 4 per SIT |  |  | 137.85 | EA | 28 | EA per FP | 1.02 | 1.049 | 4129.986 | FP |  | 93210 | Bank run gravel, Spread, 409 CY per berm | 44.901 | CY | 0.94325
54/2 | Underground Wiring, 2", plastic duct, 574 FT Average Distance, plus excavation and backfill |  |  | 17.11 | LF | 4018 | LF per FP | 1.02 | 1.049 | 73560.3386 | FP |  | 85110 | 10" Thick Reinforced Concrete Pavement, 4,500 PSI, 12' pass | 68 | SY | 0.94325
66/1 | Foxhole with Drain (36" reinforced Concrete Storm Drainage, 4' deep) |  |  | 422.88 | EA |  |  | 1.04 | 1.049 | 461.3538 | FP
93410 | Berm, 340 M x 2M x 5 M = 4,447 CY; backfill & compaction |  |  | 8 | CY | 277.9375 | CY per FP | 0.94325 |  | 2097.3099 | FP
93210 | Bank run gravel, Spread, 445 CY per berm |  |  | 44.901 | CY | 27.8125 | CY per FP | 0.94325 |  | 1177.9355 | FP
[9 empty] | SUM | 91273.598 | FP
[6 empty] | RUC with Military Construction Premium |  |  | 1.0486 | 95706.4828 | FP
FAC | 1754 | Night Fire Range |  | UM = | FP | Standard Size | 32 | Source | Marshall & Swift Valuation, October 2016; TC 25-8 Training Ranges, 22 July 2016; USACE Ranges and Training Land Program, 8 December 2014; USACE PAX Newsletter 3.2.2, 30 May 2018
Section/ CATCODE | TASK |  |  | Unit Cost | Units | Conversion |  | Current Cost Multiplier | Normalizing for Location | Adjusted Cost
66/2 | SIT Emplacement (62 sf concrete x 8" thick w/Rebar); 2 per FP |  |  | 8.845 | SF | 124 | SF per FP | 1.04 | 1.049 | 1196.5655 | FP
54/1 | Circuit Breaker, 240-480 Volts, 20-60 Amps |  |  | 316 | EA | 2 | EA per FP | 1.02 | 1.049 | 676.24 | FP
54/3 | Outlet, Rigid Conduit, Average, with Ground Fault Interrupter, 4 per SIT |  |  | 137.85 | EA | 4 | EA per FP | 1.02 | 1.049 | 589.998 | FP
54/2 | Underground Wiring, 2", plastic duct, 164 FT average distance, plus excavation and backfill |  |  | 17.11 | LF | 82 | LF per FP | 1.02 | 1.049 | 1501.2314 | FP
66/1 | Foxhole with Drain (36" reinforced Concrete Storm Drainage, 4' deep) |  |  | 422.88 | EA |  |  | 1.04 | 1.049 | 461.3538 | FP
93410 | Berm, 522 M x 2 M x 3 M = 4,096 CY; backfill & compaction |  |  | 8 | CY | 128 | CY per FP | 0.94325 |  | 965.885 | FP
93210 | Bank run gravel, Spread, 409 CY per berm |  |  | 44.901 | CY | 12.7812 | CY per FP | 0.94325 |  | 541.3209 | FP
[9 empty] | SUM | 5932.5946 | FP
[6 empty] | RUC with Military Construction Premium |  |  | 1.0486 | 6220.7229 | FP
FAC | 1755 | Known Distance Range |  | UM = | FP | TC 25-8 Standard Size / Known Distance Range | 32 | Source | Marshall & Swift Valuation, October 2017; TC 25-8 Training Ranges, 22 July 2016; USACE Ranges and Training Land Program, 8 December 2014; USACE PAX Newsletter 3.2.2, 30 May 2018
Section/ CATCODE | TASK |  |  | Unit Cost | Units | Conversion |  | Current Cost Multiplier | Normalizing for Location | Adjusted Cost
54/1 | Circuit Breaker, 240-480 Volts, 20-60 Amps |  |  | 316 | EA | 1 | EA per FP | 1.02 | 1.049 | 338.12 | FP
54/3 | Outlet, Rigid Conduit, Average, with Ground Fault Interrupter, 4 per SIT |  |  | 137.85 | EA | 4 | EA per FP | 1.02 | 1.049 | 589.998 | FP
54/2 | Rigid Conduit and Wiring, 1", 525 FT average distance |  |  | 14.6 | LF | 525 | LF per FP | 1.02 | 1.049 | 8201.55 | FP
93410 | Berm, 340 M x 4 M x 5 M = 8,894 CY; backfill & compaction |  |  | 8 | CY | 277.9375 | CY per FP | 0.94325 |  | 2097.3099 | FP
[9 empty] | SUM | 11226.9779 | FP
[6 empty] | RUC with Military Construction Premium |  |  | 1.0486 | 11772.2385 | FP
FAC | 1756 | Sniper Range |  | UM = | FP | TC 25-8 Standard Size / Automated Sniper Field Fire Range | 4 | Source | Marshall & Swift Valuation, October 2017; TC 25-8 Training Ranges, 22 July 2016; USACE Ranges and Training Land Program, 8 December 2014; USACE PAX Newsletter 3.2.2, 30 May 2018
Section/ CATCODE | TASK |  |  | Unit Cost | Units | Conversion |  | Current Cost Multiplier | Normalizing for Location | Adjusted Cost
Sniper range = 4 SITs/6MITs/8 Iron Maiden Pads per FP
66/2 | SIT Emplacement (62 SF concrete x 8" thick with Rebar), 4 per FP |  |  | 8.845 | SF | 248 | SF per FP | 1.04 | 1.049 | 2393.1309 | FP
51/3 | MIT Emplacement 15 M (15 M x . 5M =7 .5 SM) 12" concrete wall |  |  | 17.95 | SF | 484.2 | SF per FP | 1.04 | 1.049 | 9482.1361 | FP
54/1 | Service Switchgear, 100 Amps, Light Commercial |  |  | 439.5 | EA | 10 | EA per FP | 1.02 | 1.049 | 4702.65 | FP
58/6 | Trolleyway, 1 Ton, 50 FT / MIT |  |  | 17.125 | LF | 300 | LF per FP | 1.02 | 1.049 | 5497.125 | FP
58/6 | Trolley, Motorized, 0.5 Ton, 1 per MIT |  |  | 2617.5 | EA | 6 | EA to FP | 1.02 | 1.049 | 16804.35 | FP
54/1 | Circuit Breaker, 240-480 Volts, 20-60 Amps |  |  | 316 | EA | 10 | EA per FP | 1.02 | 1.049 | 3381.2 | FP
54/3 | Outlet, Rigid Conduit, Average, with Ground Fault Interrupter (4 per MIT, SIT) |  |  | 137.85 | EA | 40 | EA per FP | 1.02 | 1.049 | 5899.98 | FP
54/2 | Underground Wiring, 2", plastic duct, 1,640 FT average distance, plus excavation and backfill |  |  | 17.11 | LF | 6412 | LF per FP | 1.02 | 1.049 | 117388.9724 | FP
66/1 | Concrete Pad 4 FT x 8 FT (1 per Firing Pad / 1 per Iron Maiden Pad) |  |  | 4.685 | SF | 288 | SF per FP | 1.04 | 1.049 | 1472.038 | FP
93410 | Berm, 80 M x 2 M x 5 M = 1,046 CY; backfill & compaction |  |  | 8 | CY | 261.5 | CY per FP | 0.94325 |  | 1973.2729 | FP
[9 empty] | SUM | 168994.8553 | FP
[6 empty] | RUC with Military Construction Premium |  |  | 1.0486 | 177202.4285 | FP
FAC | 1757 | Pistol Range |  | UM = | FP | TC 25-8 Standard Size / Automated Combat Pistol Range | 15 | Source | Marshall & Swift Valuation, October 2017; TC 25-8 Training Ranges, 22 July 2016; USACE Ranges and Training Land Program, 8 December 2014; USACE PAX Newsletter 3.2.2, 30 May 2018
Section/ CATCODE | TASK |  |  | Unit Cost | Units | Conversion |  | Current Cost Multiplier | Normalizing for Location | Adjusted Cost
66/2 | SIT Emplacement (62 SF concrete x 8" thick with Rebar), 8 per FP |  |  | 8.845 | SF | 496 | SF per FP | 1.04 | 1.049 | 4786.2619 | FP
54/1 | Service Switchgear, 100 Amps, Light Commercial |  |  | 439.5 | EA | 8 | EA per FP | 1.02 | 1.049 | 3762.12 | FP
54/1 | Circuit Breaker, 240-480 Volts, 20-60 Amps |  |  | 316 | EA | 8 | EA per FP | 1.02 | 1.049 | 2704.96 | FP
54/3 | Outlet, Rigid Conduit, Average, with Ground Fault Interrupter, 4 per SIT |  |  | 137.85 | EA | 32 | EA per FP | 1.02 | 1.049 | 4719.984 | FP
54/2 | Underground Wiring, 2", plastic duct, 101 FT Average Distance, plus excavation and backfill |  |  | 17.11 | LF | 808 | LF per FP | 1.02 | 1.049 | 14792.6216 | FP
93210 | Bank run gravel, Spread, 445 CY per range |  |  | 44.901 | CY | 27.8125 | CY per FP | 0.94325 |  | 1177.9355 | FP
93410 | Berm, 8 EA per FP, 1 M x 1 M x 2 M = 20.9 CY; backfill & compaction |  |  | 8 | CY | 20.88 | CY per FP | 0.94325 |  | 157.56 | FP
[9 empty] | SUM | 32101.443 | FP
[6 empty] | RUC with Military Construction Premium |  |  | 1.0486 | 33660.5138 | FP
FAC | 1758 | Machinegun Range |  | UM = | FP | TC 25-8 Standard Size / Automated Multipurpose Machinegun | 10 | Source | Marshall & Swift Valuation, October 2017; TC 25-8 Training Ranges, 22 July 2016; USACE Ranges and Training Land Program, 8 December 2014; USACE PAX Newsletter 3.2.2, 30 May 2018
Section/ CATCODE | TASK |  |  | Unit Cost | Units | Conversion |  | Current Cost Multiplier | Normalizing for Location | Adjusted Cost
MPMG = 3 SITs/5 WSITs/2MITs/2 SATs/8 Iron Maiden Pads per FP
66/2 | SIT Emplacement (62 SF concrete x 8" thick with Rebar), 3 per FP |  |  | 8.845 | SF | 186 | SF per FP | 1.04 | 1.049 | 1794.8482 | FP
66/2 | WSIT Emplacement (94 SF concrete x 8" thick with Rebar), 5 per FP |  |  | 8.845 | SF | 470 | SF per FP | 1.04 | 1.049 | 4535.3691 | FP
66/2 | SAT Emplacement (468 SF concrete x 12" thick with Rebar), 2 per FP |  |  | 10.805 | SF | 936 | SF per FP | 1.04 | 1.049 | 11033.6084 | FP
51/3 | MIT Emplacement 15M (15 M x 0.5 M = 7.5 SM), 12" concrete wall |  |  | 17.95 | SF | 161.4 | SF per FP | 1.04 | 1.049 | 3160.712 | FP
54/1 | Service Switchgear, 200 Amps, Light Commercial |  |  | 800 | EA | 12 | EA per FP | 1.02 | 1.049 | 10272 | FP
58/6 | Trolleyway, 1 Ton, 50 FT / MIT |  |  | 17.125 | LF | 100 | LF per FP | 1.02 | 1.049 | 1832.375 | FP
58/6 | Trolley, Motorized, 0.5 Ton, 1 per MIT |  |  | 2617.5 | EA | 2 | EA to FP | 1.02 | 1.049 | 5601.45 | FP
54/1 | Circuit Breaker, 240-480 Volts, 125 - 250 Amps |  |  | 985 | EA | 12 | EA per FP | 1.02 | 1.049 | 12647.4 | FP
54/3 | Outlet, Rigid Conduit, Average, with Ground Fault Interrupter (5 per SAT; 4 per MIT, SIT; 6 per WSIT)) |  |  | 137.85 | EA | 60 | EA per FP | 1.02 | 1.049 | 8849.97 | FP
54/2 | Underground Wiring, 2", plastic duct, 1,640 FT Average Distance, plus excavation and backfill |  |  | 17.11 | LF | 2961 | LF per FP | 1.02 | 1.049 | 54209.0997 | FP
66/1 | Concrete Pad 4 FT x 8 FT (1 per Firing Pad / 1 per Iron Maiden Pad) |  |  | 4.685 | SF | 288 | SF per FP | 1.04 | 1.049 | 1472.038 | FP
93410 | Berm, 30 M x 2 M x 5 M = 392 CY; backfill & compaction |  |  | 8 | CY | 39.2 | CY per FP | 0.94325 |  | 295.8023 | FP
93210 | Bank run gravel, Spread, 39 CY per range |  |  | 44.901 | CY | 3.9 | CY per FP | 0.94325 |  | 165.1757 | FP
[9 empty] | SUM | 115704.6728 | FP
[6 empty] | RUC with Military Construction Premium |  |  | 1.0486 | 121324.1016 | FP
FAC | 1760 | General Purpose Direct Fire Range |  | UM = | FP | Standard Size | 4 | Source | Marshall & Swift Valuation, October 2017; TC 25-8 Training Ranges, 22 July 2016; USACE Ranges and Training Land Program, 8 December 2014; USACE PAX Newsletter 3.2.2, 30 May 2018
Section/ CATCODE | TASK |  |  | Unit Cost | Units | Conversion |  | Current Cost Multiplier |  | Adjusted Cost
85110 | Vehicle Battle Position - Defilade (481 SF concrete x 10" thick with Rebar), Unit Cost divided by 9 for SF |  |  | 7.5556 | SF | 481 | SF per FP | 0.94325 |  | 3427.9695 | FP
93410 | Berm, 148 M x 2M x 5 M = 1,936 CY; backfill & compaction |  |  | 8 | CY | 484 | CY per FP | 0.94325 |  | 3652.2527 | FP
93210 | Bank run gravel, Spread, 327 CY per range |  |  | 44.901 | CY | 81.75 | CY per FP | 0.94325 |  | 3462.3363 | FP
[9 empty] | SUM | 10542.5585 | FP
[6 empty] | RUC with Military Construction Premium |  |  | 1.0486 | 11054.579 | FP
FAC | 1761 | Grenade Launcher Range |  | UM = | FP | TC 25-8 Standard Size / Grenade Launcher Range | 4 | Source | Marshall & Swift Valuation, October 2017; TC 25-8 Training Ranges, 22 July 2016; USACE Ranges and Training Land Program, 8 December 2014; USACE PAX Newsletter 3.2.2, 30 May 2018
Section/ CATCODE | TASK |  |  | Unit Cost | Units | Conversion |  | Current Cost Multiplier | Normalizing for Location | Adjusted Cost
66/1 | Target Bunker (Catch Basin, 4' deep) |  |  | 3015 | EA |  |  | 1.04 | 1.049 | 3289.3059 | FP
93410 | Target Berm, 1 M x 1 M x 2 M x 4 targets/lane = 2.6 CY; Backfill & compaction |  |  | 8 | CY | 10.4 | CY per FP | 0.94325 |  | 78.4782 | FP
93410 | Berm, 40 M x 1 M x 2 M = 104 CY; backfill & compaction |  |  | 8 | CY | 26 | CY per FP | 0.94325 |  | 196.1954 | FP
93210 | Bank run gravel, Spread, 104 CY per berm |  |  | 44.901 | CY | 26 | CY per FP | 0.94325 |  | 1101.1712 | FP
[9 empty] | SUM | 4665.1506 | FP
[6 empty] | RUC with Military Construction Premium |  |  | 1.0486 | 4891.723 | FP
FAC | 1762 | Grenade Machinegun Range |  | UM = | LN | Standard Size | 2 | Source | TC 25-8 Training Ranges, 22 July 2016; USACE Ranges and Training Land Program, 8 December 2014; USACE PAX Newsletter 3.2.2, 30 May 2018
CATCODE | TASK |  |  | Unit Cost | Units | Conversion |  | Current Cost Multiplier | Normalizing for Location | Adjusted Cost
85110 | Vehicle Firing Point (128 SF concrete x 8" thick with Rebar), Price per SY in PAX divided by 9 for SF |  |  | 6.3333 | SF | 128 | SF per LN | 0.96211 |  | 779.9522 | LN
93410 | Berm, 20 M x 2 M x 1 M = 52 CY; backfill & compaction |  |  | 8 | CY | 52 | CY per LN | 0.96211 |  | 400.2386 | LN
93210 | Bank run gravel, Spread, 20 CY per LN |  |  | 44.901 | CY | 20 | CY per LN | 0.96211 |  | 863.9958 | LN
[9 empty] | SUM | 2044.1866 | LN
[9 empty] | RUC | 2044.1866 | LN
OSD Design Criteria |  |  | FAC 1762 design criteria is found in Army Field Manual (FM) 3-22.27, 40 mm Grenade Machinegun, and TC 25-8, identified in the latter as Category Code 17833, Automated Multipurpose Machine Gun (MPMG) Range.
Building construction material |  |  | • Selection as found in the U.S. Army Corps of Engineers (USACE) Programming Administration and Execution (PAX) System newsletter • See “Range Business Rules” for type of materials
Facility size |  |  | • The unit of measure is LN, lane. • Size is per design found in TC 25-8. The design calls for a standard 2 LNs per range. Although the average of the records is 3.2, there can be no ‘fractional’ lanes. • There are 73 FAC 1762 records, ranging in size from 1 to 13 lanes (LN).
Fire suppression system type, quality, and coverage |  |  | The USACE Engineering and Support Center, Huntsville (HNC) Range and Training Land Program (RTLP) “Program Information” section states “fire detection and protection are not typically required in Standard Range Facilities by either NFPA 101, Life Safety Code; or Unified Facilities Criteria (UFC) 3-600-01, Design: Fire Protection Engineering for Facilities."
Inclusion of a loading dock or similar ancillary feature |  |  | No specific requirement exists for the incorporation of a loading dock; while there is no criteria, an engineering analysis would be performed during the design phase, based upon the topography of the surrounding access streets, expected delivery methods, throughput, ordnance equipment size.
Inclusion and capacity of overhead cranes |  |  | No specific requirement exists for the incorporation of an overhead crane; while there is no criteria, an engineering analysis would be performed during the design phase, based upon the topography of the surrounding access streets, expected delivery methods, throughput, ordnance equipment size.
Established standard for components or materials |  |  | Limited established standards exist, as explained above, with a situation and site specific design required.
Documentation for business rules reflecting DoD established practices for components or materials |  |  | • M&S Selection Business Rule • MILCON Cost Premium Business Rule • Range Business Rules
Footnotes |  |  | Army FM 3-22.27 MK 19, 40-mm Grenade Machine Gun MOD 3, 28 November 2003, Change 1, 14 September 2006, pp. 4-21 - 4-22. USACE HNC RTLP, Program Information, Fire Detection and Protection, page 1/1, 23 May 2005. USACE PAX newsletter 3.2.2, Army Facilities Pricing Guide, 30 May 2018 U.S. Army TC 25-8, "Training Ranges," 22 July 2016
FAC | 1763 | Light Antiarmor Weapon Range (LAWR) |  | UM = | FP | TC 25-8 Standard Size / Light Antiarmor Range, Subcal | 1 | Source | Marshall & Swift Valuation, October 2017; TC 25-8 Training Ranges, 22 July 2016; USACE Ranges and Training Land Program, 8 December 2014; USACE PAX Newsletter 3.2.2, 30 May 2018
Section/ CATCODE | TASK |  |  | Unit Cost | Units | Conversion |  | Current Cost Multiplier | Normalizing for Location | Adjusted Cost
LAWR/AT-4 = 2 MG Bunkers/ 9 SATs / 2 MATs per FP
66/2 | Stationary Armor Target (SAT) Emplacement (468 SF concrete x 12" thick w/Rebar) 9 per FP |  |  | 10.805 | SF | 4212 | SF per FP | 1.04 | 1.049 | 49651.2377 | FP
51/3 | MAT Emplacement 200M (200 M x 1 M= 2153 SF), 12" concrete wall, 2 per FP |  |  | 17.95 | SF | 4306 | SF per FP | 1.04 | 1.049 | 84324.8202 | FP
54/1 | Service Switchgear, 200 Amps, Light Commercial |  |  | 800 | EA | 11 | EA per FP | 1.02 | 1.049 | 9416 | FP
58/6 | Trolleyway, 1 Ton, 656 FT / MAT |  |  | 17.125 | LF | 1312 | LF per FP | 1.02 | 1.049 | 24040.76 | FP
58/6 | Trolley, Motorized, 0.5 ton, 1 per MAT |  |  | 2617.5 | EA | 2 | EA to FP | 1.02 | 1.049 | 5601.45 | FP
54/1 | Circuit Breaker, 240-480 Volts, 125 - 250 Amps |  |  | 985 | EA | 11 | EA per FP | 1.02 | 1.049 | 11593.45 | FP
54/3 | Outlet, Rigid Conduit, Average, with Ground Fault Interrupter (5 per SAT; 4 per MAT) |  |  | 137.85 | EA | 53 | EA per FP | 1.02 | 1.049 | 7817.4735 | FP
54/2 | Underground Wiring, 2", plastic duct, 984 FT Average Distance |  |  | 17.11 | LF | 20825 | LF per FP | 1.02 | 1.049 | 381257.8525 | FP
66/2 | Concrete Bunker 4 FT x4 FT = 96 SF of 12" concrete, 2 EA |  |  | 17.95 | SF | 192 | SF per FP | 1.04 | 1.049 | 3759.9548 | FP
93410 | Berm, 400 M x 1 M x 1 M = 523 CY; Backfill & compaction |  |  | 8 | CY | 523 | CY per FP | 0.94325 |  | 3946.5458 | FP
[9 empty] | SUM | 581409.5445 | FP
[6 empty] | RUC with Military Construction Premium |  |  | 1.0486 | 609646.8618 | FP
FAC | 1764 | Heavy Antiarmor Weapon Range (HAWR) |  | UM = | LN | TC 25-8 Standard Size / Antiarmor Tracking and Live Fire (ATLF) | 1 | Source | Marshall & Swift Valuation, October 2017; TC 25-8 Training Ranges, 22 July 2016; USACE Ranges and Training Land Program, 8 December 2014; USACE PAX Newsletter 3.2.2, 30 May 2018
Section/ CATCODE | TASK |  |  | Unit Cost | Units | Conversion |  | Current Cost Multiplier | Normalizing for Location | Adjusted Cost
HAWR = 12 SATs / 5 MATs / 1 Course Road per LN
66/2 | SAT Emplacement (468 SF concrete x 12" thick With Rebar), 12 per LN |  |  | 10.805 | SF | 5616 | SF per LN | 1.04 | 1.049 | 66201.6503 | LN
51/3 | MAT Emplacement 350M (350 M x 1 M= 3,767 SF) 12" concrete wall |  |  | 17.95 | SF | 18835 | SF per LN | 1.04 | 1.049 | 368847.6516 | LN
54/1 | Service Switchgear, 200 Amps, Light Commercial |  |  | 800 | EA | 17 | EA per LN | 1.02 | 1.049 | 14552 | LN
58/6 | Trolleyway, 1 Ton, 1,148 FT / MAT |  |  | 17.125 | LF | 5740 | LF per LN | 1.02 | 1.049 | 105178.325 | LN
58/6 | Trolley, Motorized, 0.5 ton, 1 per MAT |  |  | 2617.5 | EA | 5 | EA per LN | 1.02 | 1.049 | 14003.625 | LN
54/1 | Circuit Breaker, 240-480 Volts, 125 - 250 Amps |  |  | 985 | EA | 17 | EA per LN | 1.02 | 1.049 | 17917.15 | LN
54/3 | Outlet, Rigid Conduit, Average, with Ground Fault Interrupter (5 per SAT; 4 per MAT) |  |  | 137.85 | EA | 80 | EA per LN | 1.02 | 1.049 | 11799.96 | LN
54/2 | Underground Wiring, 2", plastic duct, 6,761 FT Average Distance, plus excavation and backfill |  |  | 17.11 | LF | 114937 | LF per LN | 1.02 | 1.049 | 2104232.1149 | LN
93410 | Trail Grading, Fine Grading for Roadways, Base Course 11,525 SY |  |  | 1.1 | SY | 11525 | SY per LN | 0.94325 |  | 11958.0149 | LN
66/2 | Vehicle Battle Position 6 EA; Defilade (481 SF concrete x 12" thick with Rebar) |  |  | 10.805 | SF | 2886 | SF per LN | 1.04 | 1.049 | 34020.2925 | LN
93410 | Berm, 1800 M x 2 M x 1 M = 4,709 CY; backfill & compaction |  |  | 8 | CY | 4709 | CY per LN | 0.94325 |  | 35534.0042 | LN
93210 | Bank run gravel, Spread, 1,063 CY per LN |  |  | 44.901 | CY | 1063 | CY per LN | 0.94325 |  | 45020.9599 | LN
[9 empty] | SUM | 2829265.7483 | LN
[6 empty] | RUC with Military Construction Premium |  |  | 1.0486 | 2966674.6979 | LN
FAC | 1765 | Artillery Direct Fire Range (ADFR) |  | UM = | EA | Design Size | 1 | Source | Marshall & Swift Valuation, October 2017; TC 25-8 Training Ranges, 22 July 2016; USACE Ranges and Training Land Program, 8 December 2014; USACE PAX Newsletter 3.2.2, 30 May 2018
Section/ CATCODE | TASK |  |  | Unit Cost | Units | Conversion |  | Current Cost Multiplier | Normalizing for Location | Adjusted Cost
ADFR = 18 SATs / 6 Firing Positions per Range
66/2 | SAT Emplacement (468 SF concrete x 12" thick with Rebar); 6 per range |  |  | 10.805 | SF | 2808 | SF per Range | 1.04 | 1.049 | 33100.8251 | EA
54/1 | Service Switchgear, 200 Amps, Light Commercial |  |  | 800 | EA | 6 | EA per Range | 1.02 | 1.049 | 5136 | EA
54/1 | Circuit Breaker, 240-480 Volts, 125 - 250 Amps |  |  | 985 | EA | 6 | EA per Range | 1.02 | 1.049 | 6323.7 | EA
54/3 | Outlet, Rigid Conduit, Average, with Ground Fault Interrupter (5 per SAT) |  |  | 137.85 | EA | 90 | EA per Range | 1.02 | 1.049 | 13274.955 | EA
54/2 | Underground Wiring, 2" plastic duct, 2,560 FT Average Distance, plus excavation and backfill |  |  | 17.11 | LF | 46080 | LF per Range | 1.02 | 1.049 | 843618.816 | EA
93410 | Trail Grading, Fine Grading for Roadways, Base Course 11,525 SY |  |  | 1.1 | SY | 11525 | SY per Range | 0.94325 |  | 11958.0149 | EA
66/2 | Vehicle Battle Position 6 EA - Defilade (481 SF concrete x 12" thick with Rebar) |  |  | 10.805 | SF | 2886 | SF per Range | 1.04 | 1.049 | 34020.2925 | EA
93410 | Berm, 117 M x 2 M x 1 M = 279 CY; backfill & compaction |  |  | 8 | CY | 279 | CY per Range | 0.94325 |  | 2105.3275 | EA
93210 | Bank run gravel, Spread, 215 CY per range |  |  | 44.901 | CY | 215 | CY per Range | 0.94325 |  | 9105.8385 | EA
[9 empty] | SUM | 958643.7696 | EA
[6 empty] | RUC with Military Construction Premium |  |  | 1.0486 | 1005202.2216 | EA
FAC | 1766 | Tank Stationary Gunnery Range (TSGR) |  | UM = | EA | TC 25-8 Standard Size / Tank Stationary Gunnery Range | 1 | Source | Marshall & Swift Valuation, October 2017; TC 25-8 Training Ranges, 22 July 2016; USACE Ranges and Training Land Program, 8 December 2014; USACE PAX Newsletter 3.2.2, 30 May 2018
Section/ CATCODE | TASK |  |  | Unit Cost | Units | Conversion |  | Current Cost Multiplier | Normalizing for Location | Adjusted Cost
TSGR = 25 SATs / 4 MATs / 42 SITS / 7 MITS per Range
66/2 | SIT Emplacement (62 SF concrete x 8" thick w/Rebar); 42 per range |  |  | 8.845 | SF | 2604 | SF per Range | 1.04 | 1.049 | 25127.875 | EA
54/1 | Service Switchgear, 100 Amps, Light Commercial |  |  | 439.5 | EA | 42 | EA per Range | 1.02 | 1.049 | 19751.13 | EA
54/1 | Circuit Breaker, 240-480 Volts, 20-60 Amps |  |  | 316 | EA | 42 | EA per Range | 1.02 | 1.049 | 14201.04 | EA
66/2 | SAT Emplacement (468 SF concrete x 12" thick w/Rebar), 25 per range |  |  | 10.805 | SF | 11700 | SF per Range | 1.04 | 1.049 | 137920.1047 | EA
51/3 | MAT Emplacement 200 M (200 M x 1 M= 2,152 SF), 12" concrete wall |  |  | 17.95 | SF | 8608 | SF per Range | 1.04 | 1.049 | 168571.3079 | EA
51/3 | MIT Emplacement 15 M (15 Mx 0.5 M = 80.7 SF), 12" concrete wall |  |  | 17.95 | SF | 564.9 | SF per Range | 1.04 | 1.049 | 11062.4921 | EA
54/1 | Service Switchgear, 200 Amps, Light Commercial |  |  | 800 | EA | 36 | EA per Range | 1.02 | 1.049 | 30816 | EA
58/6 | Trolleyway, 1 Ton, 656 FT / MAT; 49 FT / MIT |  |  | 17.125 | LF | 2967 | LF per Range | 1.02 | 1.049 | 54366.5663 | EA
58/6 | Trolley, Motorized, 0.5 ton, 1 per MAT / MIT |  |  | 2617.5 | EA | 11 | EA per Range | 1.02 | 1.049 | 30807.975 | EA
54/1 | Circuit Breaker, 240-480 Volts, 125 - 250 Amps |  |  | 985 | EA | 36 | EA per Range | 1.02 | 1.049 | 37942.2 | EA
54/3 | Outlet, Rigid Conduit, Average, with Ground Fault Interrupter (5 per SAT; 4 per MAT, MIT, SIT) |  |  | 137.85 | EA | 337 | EA per Range | 1.02 | 1.049 | 49707.3315 | EA
54/2 | Underground Wiring, 2", plastic duct, 5,105 FT Average Distance, plus excavation and backfill |  |  | 17.11 | LF | 398190 | LF per Range | 1.02 | 1.049 | 7289943.063 | EA
93410 | Trail Grading, Fine Grading for Roadways, Base Course 2,488 SY |  |  | 1.1 | SY | 2488 | SY per Range | 0.94325 |  | 2581.4786 | EA
66/2 | Vehicle Battle Position 2 EA - Defilade (481 SF concrete x 12" thick with Rebar) |  |  | 10.805 | SF | 962 | SF per Range | 1.04 | 1.049 | 11340.0975 | EA
66/2 | Vehicle Firing Point, 10 EA (128 SF concrete x 8" thick with Rebar) |  |  | 8.845 | SF | 1280 | SF per Range | 1.04 | 1.049 | 12351.6436 | EA
93410 | Berm, 1,400 M x 2 M x 1 M = 3,662 CY; backfill & compaction |  |  | 8 | CY | 3662 | CY per Range | 0.94325 |  | 27633.3666 | EA
93210 | Bank run gravel, Spread, 1,063 CY per range |  |  | 44.901 | CY | 1063 | CY per Range | 0.94325 |  | 45020.9599 | EA
[9 empty] | SUM | 7910064.5867 | EA
[6 empty] | RUC with Military Construction Premium |  |  | 1.0486 | 8294232.6935 | EA
FAC | 1768 | Scaled Indirect Fire Range |  | UM = | EA | Design Size | 1 | Source | TC 25-8 Training Ranges, 22 July 2016; USACE Ranges and Training Land Program, 8 December 2014; USACE PAX Newsletter 3.2.2, 30 May 2018
CATCODE | TASK |  |  | Unit Cost | Units | Conversion |  | Current Cost Multiplier | Normalizing for Location | Adjusted Cost
Artillery Direct Firing Range (ADFR) = 6 Hasty Firing Positions per Range
93410 | Berm, 117 M x 2 M x 1 M = 279 CY; backfill & compaction |  |  | 8 | CY | 279 | CY per Range | 0.94325 |  | 2105.3275 | EA
93210 | Bank run gravel, Spread, 215 CY per range |  |  | 44.901 | CY | 215 | CY per Range | 0.94325 |  | 9105.8385 | EA
[9 empty] | SUM | 11211.166 | EA
[6 empty] | RUC with Military Construction Premium |  |  | 1.0486 | 11755.6587 | EA
FAC | 1769 | Scaled Gunnery Range (SGR) |  | UM = | EA | TC 25-8 Standard Size Tank/Fighting Vehicle Scaled Gunnery Range | 1 | Source | Marshall & Swift Valuation, October 2017; TC 25-8 Training Ranges, 22 July 2016; USACE Ranges and Training Land Program, 8 December 2014; USACE PAX Newsletter 3.2.2, 30 May 2018
Section/ CATCODE | TASK |  |  | Unit Cost | Units | Conversion |  | Current Cost Multiplier | Normalizing for Location | Adjusted Cost
SGR = 16 SITS / 8 MITS per Range
66/2 | SIT Emplacement (62 SF concrete x 8" thick with Rebar), 16 per range |  |  | 8.845 | SF | 992 | SF per Range | 1.04 | 1.049 | 9572.5238 | EA
54/1 | Service Switchgear, 100 Amps, Light Commercial |  |  | 439.5 | EA | 16 | EA per Range | 1.02 | 1.049 | 7524.24 | EA
54/1 | Circuit Breaker, 240-480 Volts, 20-60 Amps |  |  | 316 | EA | 16 | EA per Range | 1.02 | 1.049 | 5409.92 | EA
51/3 | MIT Emplacement 15 M (15 M x 0.5 M = 80.7 SF), 12" concrete wall |  |  | 17.95 | SF | 645.6 | SF per Range | 1.04 | 1.049 | 12642.8481 | EA
54/1 | Service Switchgear, 200 Amps, Light Commercial |  |  | 800 | EA | 8 | EA per Range | 1.02 | 1.049 | 6848 | EA
58/6 | Trolleyway, 1 Ton, 49 FT / MIT |  |  | 17.125 | LF | 392 | LF per Range | 1.02 | 1.049 | 7182.91 | EA
58/6 | Trolley, Motorized, 0.5 ton, 1 per MIT |  |  | 2617.5 | EA | 8 | EA per Range | 1.02 | 1.049 | 22405.8 | EA
54/1 | Circuit Breaker, 240-480 Volts, 125 - 250 Amps |  |  | 985 | EA | 8 | EA per Range | 1.02 | 1.049 | 8431.6 | EA
54/3 | Outlet, Rigid Conduit, Average, with Ground Fault Interrupter (4 per MIT, SIT) |  |  | 137.85 | EA | 96 | EA per Range | 1.02 | 1.049 | 14159.952 | EA
54/2 | Underground Wiring, 2", plastic duct, 356 FT Average Distance, plus excavation and backfill |  |  | 17.11 | LF | 4272 | LF per Range | 1.02 | 1.049 | 78210.4944 | EA
93410 | Trail Grading, Fine Grading for Roadways, Base Course 478 SY |  |  | 1.1 | SY | 478 | SY per Range | 0.94325 |  | 495.9593 | EA
66/2 | Vehicle Battle Position, 2 EA - Defilade (481 SF concrete x 12" thick with rebar) |  |  | 10.805 | SF | 962 | SF per Range | 1.04 | 1.049 | 11340.0975 | EA
66/2 | Vehicle Firing Point, 2 EA (128 SF concrete x 8" thick with rebar) |  |  | 8.845 | SF | 256 | SF per Range | 1.04 | 1.049 | 2470.3287 | EA
93410 | Berm, 220 M x 2 M x 1 M = 575 CY, backfill & compaction |  |  | 8 | CY | 575 | CY per Range | 0.94325 |  | 4338.9366 | EA
93210 | Bank run gravel, Spread, 156 CY per Range |  |  | 44.901 | CY | 156 | CY per Range | 0.94325 |  | 6607.027 | EA
[9 empty] | SUM | 197640.6375 | EA
[6 empty] | RUC with Military Construction Premium |  |  | 1.0486 | 207239.4503 | EA
FAC | 1771 | Armor Vehicle Crew Training Range |  | UM = | LN | TC 25-8 Standard Size / Digital Multipurpose Training Range (DPMTR) | 1 | Source | Marshall & Swift Valuation, October 2017; TC 25-8 Training Ranges, 22 July 2016; USACE Ranges and Training Land Program, 8 December 2014; USACE PAX Newsletter 3.2.2, 30 May 2018
Section/ CATCODE | TASK |  |  | Unit Cost | Units | Conversion |  | Current Cost Multiplier | Normalizing for Location | Adjusted Cost
DMPTR= 30 SATs / 6 MATs / 146 SITs / 4 MITs
66/2 | SIT Emplacement (62 SF concrete x 8" thick w/Rebar) 146 per LN |  |  | 8.845 | SF | 9052 | SF per LN | 1.04 | 1.049 | 87349.2796 | LN
54/1 | Service Switchgear, 100 Amps, Light Commercial |  |  | 439.5 | EA | 146 | EA per LN | 1.02 | 1.049 | 68658.69 | LN
54/1 | Circuit Breaker, 240-480 Volts, 20-60 Amps |  |  | 316 | EA | 146 | EA per LN | 1.02 | 1.049 | 49365.52 | LN
66/2 | SAT Emplacement (468 SF concrete x 12" thick w/Rebar) 30 per LN |  |  | 10.805 | SF | 14040 | SF per LN | 1.04 | 1.049 | 165504.1256 | LN
51/3 | MAT Emplacement 200 M2 (200 M x 1 M= 2,152 SF) 12" concrete wall |  |  | 17.95 | SF | 12912 | SF per LN | 1.04 | 1.049 | 252856.9619 | LN
51/3 | MIT Emplacement 7.5 M2 (15 M x 0.5 M = 80.7 SF) 12" concrete wall |  |  | 17.95 | SF | 322.8 | SF per LN | 1.04 | 1.049 | 6321.424 | LN
54/1 | Service Switchgear, 200 Amps, Light Commercial |  |  | 800 | EA | 40 | EA per LN | 1.02 | 1.049 | 34240 | LN
58/6 | Trolleyway, 1 Ton, 656 FT / MAT, 49 FT /MIT |  |  | 17.125 | LF | 4132 | LF per LN | 1.02 | 1.049 | 75713.735 | LN
58/6 | Trolley, Motorized, 0.5 ton, 1 per MAT / MIT |  |  | 2617.5 | EA | 10 | EA per LN | 1.02 | 1.049 | 28007.25 | LN
54/1 | Circuit Breaker, 240-480 Volts, 125 - 250 Amps |  |  | 985 | EA | 40 | EA per LN | 1.02 | 1.049 | 42158 | LN
54/3 | Outlet, Rigid Conduit, Average, with Ground Fault Interrupter (5 per SAT; 4 per MAT, MIT, SIT) |  |  | 137.85 | EA | 774 | EA per LN | 1.02 | 1.049 | 114164.613 | LN
54/2 | Underground Wiring, 2", plastic duct, 5,105 FT Average Distance, plus excavation and backfill |  |  | 17.11 | LF | 165233 | LF per LN | 1.02 | 1.049 | 3025036.1941 | LN
93410 | Trail Grading, Fine Grading for Roadways, Base Course 2488 SY |  |  | 1.1 | SY | 2488 | SY per LN | 0.94325 |  | 2581.4786 | LN
66/2 | Vehicle Battle Position 8 EA - Defilade (481 SF concrete x 12" thick with Rebar) |  |  | 10.805 | SF | 3848 | SF per LN | 1.04 | 1.049 | 45360.39 | LN
93410 | Total Berm, 2,184 M x 2 M x 1 M = 5,713 CY, backfill & compaction |  |  | 8 | CY | 5713 | CY per LN | 0.94325 |  | 43110.1648 | LN
66/1 | Target Bunker (Catch Basin, 4 FT deep) x 2 |  |  | 3015 | EA | 2 | EA per LN | 1.04 | 1.049 | 6578.6118 | LN
93210 | Bank run gravel, Spread, 7,850 CY per Range |  |  | 44.901 | CY | 7850 | CY per LN | 0.94325 |  | 332468.9889 | LN
17/31 | Urban Cluster / Bank Barn, 2 Story (20 FT x 20 FT), Class D, Low Cost, 7 EA Buildings (use Class C multiplier) |  |  | 18.05 | SF | 2800 | SF per LN | 1.06 | 1.049 | 56198.498 | LN
[9 empty] | SUM | 4435673.9254 | LN
[6 empty] | RUC with Military Construction Premium |  |  | 1.0821 | 4799936.5426 | LN
FAC | 1772 | Armor Vehicle Unit Training Range |  | UM = | EA | TC 25-8 Standard Size / Digital Multipurpose Training Complex (DMPRC) | 1 | Source | Marshall & Swift Valuation, October 2017; TC 25-8 Training Ranges, 22 July 2016; USACE Ranges and Training Land Program, 8 December 2014; PAX Newsletter 3.2.2,30 May 2018
Section/ CATCODE | TASK |  |  | Unit Cost | Units | Conversion |  | Current Cost Multiplier | Normalizing for Location | Adjusted Cost
DMPRC= 80 SATs / 12 MATs / 294 SITs / 45 MITs
66/2 | SIT Emplacement (62 SF concrete x 8" thick with Rebar) 294 per range |  |  | 8.845 | SF | 18228 | SF per Range | 1.04 | 1.049 | 175895.1248 | EA
54/1 | Service Switchgear, 100 Amps, Light Commercial |  |  | 439.5 | EA | 306 | EA per Range | 1.02 | 1.049 | 143901.09 | EA
54/1 | Circuit Breaker, 240-480 Volts, 20-60 Amps |  |  | 316 | EA | 306 | EA per Range | 1.02 | 1.049 | 103464.72 | EA
66/2 | SAT Emplacement (468 SF concrete x 12" thick with Rebar) 80 per Range |  |  | 10.805 | SF | 37440 | SF per Range | 1.04 | 1.049 | 441344.3351 | EA
51/3 | MAT Emplacement 200 M (200 M x 1 M = 2,152 SF) 12" concrete wall, 12 per Range |  |  | 17.95 | SF | 25824 | SF per Range | 1.04 | 1.049 | 505713.9238 | EA
51/3 | MIT Emplacement 15 M (15 M x 0.5 M = 80.7 SF) 12" concrete wall, 45 per Range |  |  | 17.95 | SF | 3631.5 | SF per Range | 1.04 | 1.049 | 71116.0205 | EA
54/1 | Service Switchgear, 200 Amps, Light Commercial |  |  | 800 | EA | 137 | EA per Range | 1.02 | 1.049 | 117272 | EA
58/6 | Trolleyway, 1 Ton, 656 FT / MAT, 49 FT / MIT |  |  | 17.125 | LF | 10077 | LF per Range | 1.02 | 1.049 | 184648.4287 | EA
58/6 | Trolley, Motorized, 0.5 ton, 1 per MAT / MIT |  |  | 2617.5 | EA | 57 | EA per Range | 1.02 | 1.049 | 159641.325 | EA
54/1 | Circuit Breaker, 240-480 Volts, 125 - 250 Amps |  |  | 985 | EA | 137 | EA per Range | 1.02 | 1.049 | 144391.15 | EA
54/3 | Outlet, Rigid Conduit, Average, with Ground Fault Interrupter (5 per SAT; 4 per MAT, MIT, SIT) |  |  | 137.85 | EA | 1852 | EA per Range | 1.02 | 1.049 | 273169.074 | EA
54/2 | Underground Wiring, 2", plastic duct, 6.5 lanes of targetry, plus excavation and backfill |  |  | 17.11 | LF | 1145514.5 | LF per Range | 1.02 | 1.049 | 20971735.8117 | EA
93410 | Trail Grading, Fine Grading for Roadways, Base Course 7464 SY |  |  | 1.1 | SY | 7464 | SY per Range | 0.94325 |  | 7744.4359 | EA
66/2 | Vehicle Battle Position 30 EA - Defilade (481 SF concrete x 12" thick with Rebar) |  |  | 10.805 | SF | 14430 | SF per Range | 1.04 | 1.049 | 170101.4625 | EA
93410 | Total Berm, 6,552 M x 2 M x 1 M = 17,139 CY, Backfill & compaction |  |  | 8 | CY | 17139 | CY per Range | 0.94325 |  | 129330.4945 | EA
66/2 | Machine gun bunker (144 SF concrete x 8" with rebar,) 4 per Range |  |  | 8.845 | SF | 576 | SF per Range | 1.04 | 1.049 | 5558.2396 | EA
93210 | Bank run gravel, Spread, 44,650 CY per Range |  |  | 44.901 | CY | 44650 | CY per Range | 0.94325 |  | 1891049.7265 | EA
17/31 | Urban Cluster / Bank Barn, 2 Story (20 FT x 20 FT), Class D, Low Cost, 12 EA Buildings (Use Class C multiplier) |  |  | 18.05 | SF | 4800 | SF per Range | 1.06 | 1.049 | 96340.2824 | EA
[9 empty] | SUM | 25592417.6448 | EA
[9 empty] | RUC | 25592417.6448 | EA
[6 empty] | RUC with Military Construction Premium |  |  | 1.0821 | 27694096.2596 | EA
Note: "Section" refers to the Marshall & Swift (M&S) Marshall Valuation Guide (MVG) section and page which contains a profile of the facility used for this FAC as well as additional information on the features included in the MVG facility. The "Area Adjustment" is the "local multiplier" (Section 99, Pages 5 thru 10), which reflects local cost conditions and is designed to adjust the basic costs to each locality. "Current Cost Multiplier" (Section 99, Page 3) are the multipliers to update costs. Costs in each section are updated on a three-year cycle. The current cost multiplier is republished monthly and is based upon nationally recognized building cost indices. To obtain the current replacement value the cost shown in each section ("refined" by additions such as sprinklers, elevators, etc.) is multiplied by the current cost multiplier and the local multiplier; that is: Unit Cost x Current Cost Multiplier x Local Multiplier = Final Replacement Cost.
OSD Design Criteria |  |  | FAC 1772 design criteria is found in U.S. Army Technical Circular (TC) TC 25-8. Area: 20,000,000 M2 / 4,942 AC.. Range Dimensions 2,500 M X 8,000 M (TC 25-8, Figure H-10.2). 1 Acre = 4,047 M2. There are 52 FAC 1772 records, with an average size of 2 each. This FAC aggregates multiple (1 AF, 7 Army and 3 Navy/Marine Corps) category codes. Category code 17860 was chosen from TC 25-8, Table 2-2, as a conservative representative design/cost estimate.
Building construction material |  |  | • Selection as found in PAX newsletter • See “Range Business Rules” and “Marshall and Swift Selection Business Rules” for type of materials
Facility size |  |  | • The unit of measure is EA, each. • Size is per design found in US Army TC 25-8.
Fire suppression system type, quality, and coverage |  |  | The USACE Engineering and Support Center, Huntsville (HNC) Range and Training Land Program (RTLP) “program Information” section states “fire detection and protection are not typically required in Standard Range Facilities by either the National Fire Protection Association (NFPA) 101, Life Safety Code; or Unified Facilities Criteria (UFC) 3-600-01, Design: Fire Protection Engineering for Facilities … .”
Inclusion of a loading dock or similar ancillary feature |  |  | No specific requirement exists for the incorporation of a loading dock; while there is no criteria, an engineering analysis would be performed during the design phase, based upon the topography of the surrounding access streets, expected delivery methods, throughput, ordnance equipment size.
Inclusion and capacity of overhead cranes |  |  | No specific requirement exists for the incorporation of an overhead crane; while there is no criteria, an engineering analysis would be performed during the design phase, based upon the topography of the surrounding access streets, expected delivery methods, throughput, ordnance equipment size.
Established standard for components or materials |  |  | Limited established standards exist, as explained above, with a situation and site specific design required.
Documentation for proposed business rules reflecting DoD established practices for components or materials |  |  | • M&S Selection Business Rule • MILCON Cost Premium Business Rule • Range Business Rules
Footnotes |  |  | The USACE HNC RTLP, Program Information, Fire Detection and Protection, page 1/1, 23 May 2005. The USACE HNC RTLP, Program Information. U.S. Army TC 25-8, "Training Ranges," 22 July 2016
FAC | 1773 | Fire and Movement Range (FMR) |  | UM = | LN | TC 25-8 Standard Size / Fire and Movement Range (FMR) | 4 | Source | Marshall & Swift Valuation, October 2017; TC 25-8 Training Ranges, 22 July 2016; USACE Ranges and Training Land Program, 8 December 2014; USACE PAX Newsletter 3.2.2, 30 May 2018
Section/ CATCODE | TASK |  |  | Unit Cost | Units | Conversion |  | Current Cost Multiplier | Normalizing for Location | Adjusted Cost
FMR= 6 SITs / LN; 4 lanes per FMR
66/2 | SIT Emplacement (62 SF concrete x 8" thick with Rebar) 6 per LN |  |  | 8.845 | SF | 372 | SF per LN | 1.04 | 1.049 | 3589.6964 | LN
54/1 | Service Switchgear, 100 Amps, Light Commercial |  |  | 439.5 | EA | 6 | EA per LN | 1.02 | 1.049 | 2821.59 | LN
54/1 | Circuit Breaker, 240-480 Volts, 20-60 Amps |  |  | 316 | EA | 6 | EA per LN | 1.02 | 1.049 | 2028.72 | LN
54/3 | Outlet, Rigid Conduit, Average, with Ground Fault Interrupter (4 per SIT) |  |  | 137.85 | EA | 24 | EA per LN | 1.02 | 1.049 | 3539.988 | LN
54/2 | Underground Wiring, 2", plastic duct, 346 FT Average Distance, plus excavation and backfill |  |  | 17.11 | LF | 2076 | LF per LN | 1.02 | 1.049 | 38006.7852 | LN
93410 | Berm, 150 M x 3M x 4M = 2,354 CY / Backfill & compaction, 2 EA Berms / LN |  |  | 8 | CY | 4708 | CY per LN | 0.94325 |  | 35526.4583 | LN
93210 | Bank run gravel, Spread, 39 CY per lane |  |  |  | CY | 39 | CY per LN | 0.94325 |  | 0 | LN
[9 empty] | SUM | 85513.2379 | LN
[6 empty] | RUC with Military Construction Premium |  |  | 1.0486 | 89666.3593 | LN
FAC | 1774 | Squad Defense Range (SDR) |  | UM = | EA | TC 25-8 Standard Size / Squad Defense Range (SDR) | 1 | Source | Marshall & Swift Valuation, October 2017; TC 25-8 Training Ranges, 22 July 2016; USACE Ranges and Training Land Program, 8 December 2014; USACE PAX Newsletter 3.2.2, 30 May 2018
Section/ CATCODE | TASK |  |  | Unit Cost | Units | Conversion |  | Current Cost Multiplier | Normalizing for Location | Adjusted Cost
SDR= 31 SITs
66/2 | SIT Emplacement (62 sf concrete x 8" thick w/Rebar), 31 per range |  |  | 8.845 | SF | 1922 | SF per Range | 1.04 | 1.049 | 18546.7649 | EA
54/1 | Service Switchgear, 100 Amps, Light Commercial |  |  | 439.5 | EA | 31 | EA per Range | 1.02 | 1.049 | 14578.215 | EA
54/1 | Circuit Breaker, 240-480 Volts, 20-60 Amps |  |  | 316 | EA | 31 | EA per Range | 1.02 | 1.049 | 10481.72 | EA
54/3 | Outlet, Rigid Conduit, Average, with Ground Fault Interrupter (4 per SIT) |  |  | 137.85 | EA | 124 | EA per Range | 1.02 | 1.049 | 18289.938 | EA
54/2 | Underground Wiring, 2", plastic duct, 574 FT Average Distance, plus excavation and backfill |  |  | 17.11 | LF | 8152 | LF per Range | 1.02 | 1.049 | 149244.3704 | EA
66/2 | 2-person fighting position (104 SF concrete x 8" with rebar), 5 per range |  |  | 8.845 | SF | 520 | EA per Range | 1.04 | 1.049 | 5017.8552 | EA
93410 | Berm, 300 M x 2 M x 1 M = 785 CY / Backfill & compaction |  |  | 8 | CY | 785 | CY per FP | 0.94325 |  | 5923.5917 | EA
93210 | Bank run gravel, Spread, 353 CY per berm |  |  | 44.901 | CY | 353 | CY per FP | 0.94325 |  | 14950.5163 | EA
[9 empty] | SUM | 237032.9715 | EA
[6 empty] | RUC with Military Construction Premium |  |  | 1.0486 | 248544.9518 | EA
FAC | 1775 | Infantry Battle Course |  | UM = | EA | TC 25-8 Standard Size / Infantry Squad Battle Course (ISBC) | 1 | Source | Marshall & Swift Valuation, October 2017; TC 25-8 Training Ranges, 22 July 2016; USACE Ranges and Training Land Program, 8 December 2014; USACE PAX Newsletter 3.2.2, 30 May 2018
Section/ CATCODE | TASK |  |  | Unit Cost | Units | Conversion |  | Current Cost Multiplier | Normalizing for Location | Adjusted Cost
ISBC= 6 SATs / 1 MATs / 20 SITs / 6 MITs
66/2 | SIT Emplacement (62 SF concrete x 8" thick with Rebar) 20 per range |  |  | 8.845 | SF | 1240 | SF per Range | 1.04 | 1.049 | 11965.6547 | EA
54/1 | Service Switchgear, 100 Amps, Light Commercial |  |  | 439.5 | EA | 20 | EA per Range | 1.02 | 1.049 | 9405.3 | EA
54/1 | Circuit Breaker, 240-480 Volts, 20-60 Amps |  |  | 316 | EA | 20 | EA per Range | 1.02 | 1.049 | 6762.4 | EA
66/2 | SAT Emplacement (468 SF concrete x 12" thick with Rebar) 6 per Range |  |  | 10.805 | SF | 2808 | SF per Range | 1.04 | 1.049 | 33100.8251 | EA
51/3 | MAT Emplacement 200M (200 M x 1 M = 2,152 SF) 12" concrete wall |  |  | 17.95 | SF | 2152 | SF per Range | 1.04 | 1.049 | 42142.827 | EA
51/3 | MIT Emplacement 15M (15 M x 0.5 M = 80.7 SF 12" concrete wall |  |  | 17.95 | SF | 484.2 | SF per Range | 1.04 | 1.049 | 9482.1361 | EA
54/1 | Service Switchgear, 200 Amps, Light Commercial |  |  | 800 | EA | 13 | EA per Range | 1.02 | 1.049 | 11128 | EA
58/6 | Trolleyway, 1 Ton, 656 ft / MAT 49 LF /MIT |  |  | 17.125 | LF | 950 | LF per Range | 1.02 | 1.049 | 17407.5625 | EA
58/6 | Trolley, Motorized, 0.5 ton, 1 per MAT / MIT |  |  | 2617.5 | EA | 7 | EA per Range | 1.02 | 1.049 | 19605.075 | EA
54/1 | Circuit Breaker, 240-480 Volts, 125 - 250 Amps |  |  | 985 | EA | 13 | EA per Range | 1.02 | 1.049 | 13701.35 | EA
54/3 | Outlet, Rigid Conduit, Average, with Ground Fault Interrupter (5 per SAT; 4 per MAT, MIT, SIT) |  |  | 137.85 | EA | 138 | EA per Range | 1.02 | 1.049 | 20354.931 | EA
54/2 | Underground Wiring, 2", plastic duct, 5,105 FT Average Distance, plus excavation and backfill |  |  | 17.11 | LF | 111520 | LF per Range | 1.02 | 1.049 | 2041674.704 | EA
93410 | Trail Grading, Fine Grading for Roadways, Base Course 2,392 SY |  |  | 1.1 | SY | 2392 | SY per Range | 0.94325 |  | 2481.8717 | EA
93210 | Bank run gravel, Spread, 9,225 CY per Range |  |  | 44.901 | CY | 9225 | CY per Range | 0.94325 |  | 390704.0028 | EA
66/2 | Machine gun bunker (144 SF concrete x 8" with rebar), 5 per range |  |  | 8.845 | SF | 720 | SF per Range | 1.04 | 1.049 | 6947.7995 | EA
[9 empty] | SUM | 2636864.4395 | EA
[6 empty] | RUC with Military Construction Premium |  |  | 1.0486 | 2764929.0348 | EA
FAC | 1776 | Urban Combat Training Range |  | UM = | EA | TC 25-8 Standard Size / Urban Assault Course (UAC) | 1 | Source | Marshall & Swift Valuation, October 2017; TC 25-8 Training Ranges, 22 July 2016; USACE Ranges and Training Land Program, 8 December 2014; USACE PAX Newsletter 3.2.2, 30 May 2018
Section/ CATCODE | TASK |  |  | Unit Cost | Units | Conversion |  | Current Cost Multiplier | Normalizing for Location | Adjusted Cost
66/2 | SIT Emplacement (62 SF concrete x 8" thick, with Rebar), 26 per range |  |  | 8.845 | SF | 1612 | SF per Range | 1.04 | 1.049 | 15555.3512 | EA
54/1 | Service Switchgear, 100 Amps, Light Commercial |  |  | 439.5 | EA | 26 | EA per Range | 1.02 | 1.049 | 12226.89 | EA
54/1 | Circuit Breaker, 240-480 Volts, 20-60 Amps |  |  | 316 | EA | 26 | EA per Range | 1.02 | 1.049 | 8791.12 | EA
54/3 | Outlet, Rigid Conduit, Average, with Ground Fault Interrupter (5 per SAT; 4 per MAT, MIT, SIT) |  |  | 137.85 | EA | 104 | EA per Range | 1.02 | 1.049 | 15339.948 | EA
54/2 | Underground Wiring, 2", plastic duct, 8,150 LF, plus excavation and backfill |  |  | 17.11 | LF | 8105 | LF per Range | 1.02 | 1.049 | 148383.9085 | EA
85110 | 8" Thick Reinforced Concrete Roadway, 897 SY per Range |  |  | 57 | SY | 897 | SY per Range | 0.94325 |  | 48227.2803 | EA
85110 | Road, Asphalt, 3" thick |  |  | 18.1 | SY | 1435 | SY per Range | 0.94325 |  | 24499.4282 | EA
14/22 | Shoothouse, Reinforced concrete (Armory, CDS) 12 EA, 600 SF |  |  | 44.99 | SF | 7200 | SF per Range | 1.05 | 1.049 | 356797.1647 | EA
93410 | Total Berm, 500 M x 2 M x 3 M = 3923 CY / Backfill & compaction |  |  | 8 | CY | 3923 | CY per Range | 0.94325 |  | 29602.8666 | EA
66/2 | Machine gun bunker (144 SF concrete x 8" with rebar), 4 per Range |  |  | 8.845 | SF | 576 | SF per Range | 1.04 | 1.049 | 5558.2396 | EA
93210 | Bank run gravel, Spread, 4622 cubic yards per UAC |  |  | 44.901 | CY | 4622 | CY per Range | 0.94325 |  | 195754.3524 | EA
17/31 | Urban Cluster / Bank Barn, 2 Story (20' x 20') , Class D, Low Cost, 3 EA Buildings (Use Class C Multiplier) |  |  | 18.05 | SF | 1200 | SF per Range | 1.06 | 1.049 | 24085.0706 | EA
[9 empty] | SUM | 884821.6201 | EA
[6 empty] | RUC with Military Construction Premium |  |  | 1.0821 | 957484.1837 | EA
FAC | 1777 | Convoy Live Fire Range (CLFR) |  | UM = | FP | TC 25-8 Standard Size / Convoy Live Fire Range | 1 | Source | Marshall & Swift Valuation, October 2017; TC 25-8 Training Ranges, 22 July 2016; USACE Ranges and Training Land Program, 8 December 2014; USACE PAX Newsletter 3.2.2, 30 May 2018
Section/ CATCODE | TASK |  |  | Unit Cost | Units | Conversion |  | Current Cost Multiplier | Normalizing for Location | Adjusted Cost
FP for CLFR= 2 SATs / 2 MATs / 9 SITs / 1 MITs
66/2 | SIT Emplacement (62 SF concrete x 8" thick with Rebar), 9 per FP |  |  | 8.845 | SF | 558 | SF per FP | 1.04 | 1.049 | 5384.5446 | FP
54/1 | Service Switchgear, 100 Amps, Light Commercial |  |  | 439.5 | EA | 9 | EA per FP | 1.02 | 1.049 | 4232.385 | FP
54/1 | Circuit Breaker, 240-480 Volts, 20-60 Amps |  |  | 316 | EA | 9 | EA per FP | 1.02 | 1.049 | 3043.08 | FP
66/2 | SAT Emplacement (468 SF concrete x 12" thick with Rebar), 2 per FP |  |  | 10.805 | SF | 936 | SF per FP | 1.04 | 1.049 | 11033.6084 | FP
51/3 | MAT Emplacement 200 M (200 M x 1 M = 2,152 SF), 12" concrete wall |  |  | 17.95 | SF | 4304 | SF per FP | 1.04 | 1.049 | 84285.654 | FP
51/3 | MIT Emplacement 15 M (15 M x 0.5 M = 80.7 SF), 12" concrete wall |  |  | 17.95 | SF | 80.7 | SF per FP | 1.04 | 1.049 | 1580.356 | FP
54/1 | Service Switchgear, 200 Amps, Light Commercial |  |  | 800 | EA | 5 | EA per FP | 1.02 | 1.049 | 4280 | FP
58/6 | Trolleyway, 1 Ton, 656 LF / MAT, 49 LF / MIT |  |  | 17.125 | LF | 1361 | LF per FP | 1.02 | 1.049 | 24938.6237 | FP
58/6 | Trolley, Motorized, 0.5 ton, 1 per MAT / MIT |  |  | 2617.5 | EA | 3 | EA per FP | 1.02 | 1.049 | 8402.175 | FP
54/1 | Circuit Breaker, 240-480 Volts, 125 - 250 Amps |  |  | 985 | EA | 5 | EA per FP | 1.02 | 1.049 | 5269.75 | FP
54/3 | Outlet, Rigid Conduit, Average, with Ground Fault Interrupter (5 per SAT; 4 per MAT, MIT, SIT) |  |  | 137.85 | EA | 46 | EA per FP | 1.02 | 1.049 | 6784.977 | FP
54/2 | Underground Wiring, 2", plastic duct, plus excavation and backfill |  |  | 17.11 | LF | 13582 | LF per FP | 1.02 | 1.049 | 248655.1814 | FP
93410 | Trail Grading, Fine Grading for Roadways, Base Course 1435 SY |  |  | 1.1 | SY | 1435 | SY per FP | 0.94325 |  | 1488.9155 | FP
93410 | Total Berm, 6,552 M x 2M x 1 M = 17,139 CY / Backfill & compaction |  |  | 8 | CY | 17139 | CY per FP | 0.94325 |  | 129330.4945 | FP
93210 | Bank run gravel, Spread, 431 CY per Range |  |  | 44.901 | CY | 431 | CY per FP | 0.94325 |  | 18254.0298 | FP
17/31 | Urban Cluster / Bank Barn, 2 Story (20' x 20'), Class D Low Cost x 2 EA Buildings (Use Class C cost multiplier) |  |  | 18.05 | SF | 1600 | SF per FP | 1.06 | 1.049 | 32113.4275 | FP
[9 empty] | SUM | 589077.2025 | FP
[6 empty] | RUC with Military Construction Premium |  |  | 1.0486 | 617686.915 | FP
FAC | 1781 | Live Hand Grenade Range |  | UM = | FP | TC 25-8 Standard Size / Live Hand Grenade Familiarization Range | 1 | Source | Marshall & Swift Valuation, October 2017; TC 25-8 Training Ranges, 22 July 2016; USACE Ranges and Training Land Program, 8 December 2014; USACE PAX Newsletter 3.2.2, 30 May 2018
Section/ CATCODE | TASK |  |  | Unit Cost | Units | Conversion |  | Current Cost Multiplier | Normalizing for Location | Adjusted Cost
93210 | Bank run gravel, Spread, 205 CY per FP |  |  | 44.901 | CY | 205 | CY per FP | 0.94325 |  | 8682.3112 | FP
66/2 | Throwing Bay (160 SF concrete x 8" with Rebar) |  |  | 8.845 | SF | 160 | SF per FP | 1.04 | 1.049 | 1543.9555 | FP
66/2 | Blast Wall 50M (50 M x 3 M= 1,614 SF), 12" concrete wall |  |  | 10.805 | SF | 1614 | SF per FP | 1.04 | 1.049 | 19025.9016 | FP
93410 | Total Berm, 60 M x 3 M x 1 M = 235 CY yds / Backfill & compaction |  |  | 8 | CY | 235 | CY per FP | 0.94325 |  | 1773.3045 | FP
[9 empty] | SUM | 29252.1682 | FP
[6 empty] | RUC with Military Construction Premium |  |  | 1.0486 | 30672.8583 | FP
FAC | 1782 | Engineer Qualification Range (EQR) |  | UM = | FP | RPCS Standard Size | 10 | Source | Marshall & Swift Valuation, October 2017; TC 25-8 Training Ranges, 22 July 2016; USACE Ranges and Training Land Program, 8 December 2014; USACE PAX Newsletter 3.2.2, 30 May 2018
Section/ CATCODE | TASK |  |  | Unit Cost | Units | Conversion |  | Current Cost Multiplier | Normalizing for Location | Adjusted Cost
FP for EQR= 2 SATs / 9 SITs
66/2 | SIT Emplacement (62 SF concrete x 8" thick with Rebar), 9 per FP |  |  | 8.845 | SF | 558 | SF per FP | 1.04 | 1.049 | 5384.5446 | FP
54/1 | Service Switchgear, 100 Amps, Light Commercial |  |  | 439.5 | EA | 9 | EA per FP | 1.02 | 1.049 | 4232.385 | FP
54/1 | Circuit Breaker, 240-480 Volts, 20-60 Amps |  |  | 316 | EA | 9 | EA per FP | 1.02 | 1.049 | 3043.08 | FP
66/2 | SAT Emplacement (468 SF concrete x 12" thick with Rebar), 2 Per FP |  |  | 10.805 | SF | 936 | SF per FP | 1.04 | 1.049 | 11033.6084 | FP
51/3 | MIT Emplacement 15 M (15 M x 0.5 M = 80.7 SF), 12" concrete wall |  |  | 17.95 | SF | 80.7 | SF per FP | 1.04 | 1.049 | 1580.356 | FP
54/1 | Service Switchgear, 200 Amps, Light Commercial |  |  | 800 | EA | 2 | EA per FP | 1.02 | 1.049 | 1712 | FP
54/1 | Circuit Breaker, 240-480 Volts, 125 - 250 Amps |  |  | 985 | EA | 2 | EA per FP | 1.02 | 1.049 | 2107.9 | FP
54/3 | Outlet, Rigid Conduit, Average, with Ground Fault Interrupter (5 per SAT; 4 per SIT) |  |  | 137.85 | EA | 46 | EA per FP | 1.02 | 1.049 | 6784.977 | FP
54/2 | Underground Wiring, 2", plastic duct, plus excavation and backfill |  |  | 17.11 | LF | 2753 | LF per FP | 1.02 | 1.049 | 50401.0981 | FP
93410 | Trail Grading, Fine Grading for Roadways, Base Course 1435 SY |  |  | 1.1 | SY | 1435 | SY per FP | 0.94325 |  | 1488.9155 | FP
93410 | Total Berm, 6,552 M x 2 M x 1 M = 17,139 CY, Backfill & compaction |  |  | 8 | CY | 17139 | CY per FP | 0.94325 |  | 129330.4945 | FP
93210 | Bank run gravel, Spread, 431 CY per Range |  |  | 44.901 | CY | 431 | CY per FP | 0.94325 |  | 18254.0298 | FP
17/31 | Urban Cluster / Bank Barn, 2 Story (20' x 20'), Class D, Low Cost x 6 Buildings (Use Class C multiplier) |  |  | 18.05 | SF | 4800 | SF per FP | 1.06 | 1.049 | 96340.2824 | FP
66/2 | Machine gun bunker (144 SF concrete x 8" with rebar), 4 per FP |  |  | 8.845 | SF | 576 | SF per FP | 1.04 | 1.049 | 5558.2396 | FP
66/2 | Blast Wall 100 M2 (50 M x 2 M x 2 EA = 2152.8 SF), 12" concrete wall |  |  | 10.805 | SF | 2152.8 | SF per FP | 1.04 | 1.049 | 25377.2993 | FP
[9 empty] | SUM | 331693.6714 | FP
[6 empty] | RUC with Military Construction Premium |  |  | 1.0486 | 347803.0379 | FP
FAC | 1783 | Light Demolition and Flame Training Range |  | UM = | FP | TC 25-8 Standard Size / Light Demolition Range | 1 | Source | Marshall & Swift Valuation, October 2017; TC 25-8 Training Ranges, 22 July 2016; USACE Ranges and Training Land Program, 8 December 2014; USACE PAX Newsletter 3.2.2, 30 May 2018
Section/ CATCODE | TASK |  |  | Unit Cost | Units | Conversion |  | Current Cost Multiplier | Normalizing for Location | Adjusted Cost
66/2 | Missile Proof Shelter (2,896 SF concrete x 8" with rebar) |  |  | 8.845 | SF | 2896 | SF per FP | 1.04 | 1.049 | 27945.5937 | FP
66/2 | Blast Wall 50 M (100 M x 3 M = 3,229 SF), 12" concrete wall |  |  | 10.805 | SF | 3229.17 | SF per FP | 1.04 | 1.049 | 38065.5953 | FP
66/2 | Steel / Timber Cutting Chamber x 2 EA (40 LF x 40 LF x 5 LF), 12" concrete |  |  | 10.805 | SF | 2153 | SF per FP | 1.04 | 1.049 | 25379.6569 | FP
93410 | Total Berm, 260 M x 3 M x 2 M / Backfill & compaction |  |  | 8 | CY | 2040 | CY per FP | 0.94325 |  | 15393.7925 | FP
[9 empty] | SUM | 66011.1889 | FP
[6 empty] | RUC with Military Construction Premium |  |  | 1.0486 | 69217.1543 | FP
FAC | 1790 | Miscellaneous Training Facility |  | UM = | EA | RPCS Standard Size | 1 | Source | Marshall & Swift Valuation, October 2017; TC 25-8 Training Ranges, 22 July 2016; USACE Ranges and Training Land Program, 8 December 2014; USACE PAX Newsletter 3.2.2, 30 May 2018
Section/ CATCODE | TASK |  |  | Unit Cost | Units | Conversion |  | Current Cost Multiplier | Normalizing for Location | Adjusted Cost
Miscellaneous Training Facility = 6 SITs and 2 SATs
66/2 | SIT Emplacement (62 SF concrete x 8" thick with Rebar), 6 per range |  |  | 8.845 | SF | 372 | SF per Range | 1.04 | 1.049 | 3589.6964 | EA
54/1 | Service Switchgear, 100 Amps, Light Commercial |  |  | 439.5 | EA | 6 | EA per Range | 1.02 | 1.049 | 2821.59 | EA
54/1 | Circuit Breaker, 240-480 Volts, 20-60 Amps |  |  | 316 | EA | 6 | EA per Range | 1.02 | 1.049 | 2028.72 | EA
66/2 | SAT Emplacement (468 SF concrete x 12" thick, with Rebar), 2 per Range |  |  | 10.805 | SF | 936 | SF per Range | 1.04 | 1.049 | 11033.6084 | EA
54/1 | Service Switchgear, 200 Amps, Light Commercial |  |  | 800 | EA | 2 | EA per Range | 1.02 | 1.049 | 1712 | EA
54/1 | Circuit Breaker, 240-480 Volts, 125 - 250 Amps |  |  | 985 | EA | 2 | EA per Range | 1.02 | 1.049 | 2107.9 | EA
54/3 | Outlet, Rigid Conduit, Average, with Ground Fault Interrupter (5 per SAT; 4 per SIT) |  |  | 137.85 | EA | 34 | EA per Range | 1.02 | 1.049 | 5014.983 | EA
54/2 | Underground Wiring, 2", plastic duct, plus excavation and backfill |  |  | 17.11 | LF | 905 | LF per Range | 1.02 | 1.049 | 16568.4685 | EA
93410 | Trail Grading, Fine Grading for Roadways, Base Course 1,913 SY |  |  | 1.1 | SY | 1913 | SY per Range | 0.94325 |  | 1984.8748 | EA
93410 | Total Berm, 400 M x 2 M x 1 M = 1,046 CY, Backfill & compaction |  |  | 8 | CY | 1046 | CY per Range | 0.94325 |  | 7893.0916 | EA
93210 | Bank run gravel, Spread, 628 CY per Range |  |  | 44.901 | CY | 628 | CY per Range | 0.94325 |  | 26597.5191 | EA
17/31 | Urban Cluster / Bank Barn, 2 Story (20' x 20'), Class D, Low Cost x 2 Buildings (Use Class C multiplier) |  |  | 18.05 | SF | 800 | SF per Range | 1.06 | 1.049 | 16056.7137 | EA
66/2 | Machine gun bunker (144 SF concrete x 8" with rebar), 2 per Range |  |  | 8.845 | SF | 288 | SF per Range | 1.04 | 1.049 | 2779.1198 | EA
| FAC 1790 is a collection of 74 CATCODEs. Components for this model represent an average of these facilities. | [7 empty] | SUM | 100188.2854 | EA
[6 empty] | RUC with Military Construction Premium |  |  | 1.0486 | 105054.1299 | EA
FAC | 1791 | Aircraft Weapons Calibration Range |  | UM = | EA | TC 25-8 Standard Size / Boresight, Screening and Harmonization Range (BSHR) | 1 | Source | Marshall & Swift Valuation, October 2017; TC 25-8 Training Ranges, 22 July 2016; USACE Ranges and Training Land Program, 8 December 2014; USACE PAX Newsletter 3.2.2, 30 May 2018
Section/ CATCODE | TASK |  |  | Unit Cost | Units | Conversion |  | Current Cost Multiplier | Normalizing for Location | Adjusted Cost
BSHR = 8 SATs / 8 SITs
66/2 | SIT Emplacement (62 SF concrete x 8" thick with Rebar, 8 per range |  |  | 8.845 | SF | 496 | SF per Range | 1.04 | 1.049 | 4786.2619 | EA
54/1 | Service Switchgear, 100 Amps, Light Commercial |  |  | 439.5 | EA | 8 | EA per Range | 1.02 | 1.049 | 3762.12 | EA
54/1 | Circuit Breaker, 240-480 Volts, 20-60 Amps |  |  | 316 | EA | 8 | EA per Range | 1.02 | 1.049 | 2704.96 | EA
66/2 | SAT Emplacement (468 SF concrete x 12" thick with Rebar) 8 per Range |  |  | 10.805 | SF | 3744 | SF per Range | 1.04 | 1.049 | 44134.4335 | EA
54/1 | Service Switchgear, 200 Amps, Light Commercial |  |  | 800 | EA | 8 | EA per Range | 1.02 | 1.049 | 6848 | EA
54/1 | Circuit Breaker, 240-480 Volts, 125 - 250 Amps |  |  | 985 | EA | 8 | EA per Range | 1.02 | 1.049 | 8431.6 | EA
54/3 | Outlet, Rigid Conduit, Average, with Ground Fault Interrupter (5 per SAT; 4 per MAT, MIT, SIT) |  |  | 137.85 | EA | 72 | EA per Range | 1.02 | 1.049 | 10619.964 | EA
54/2 | Underground Wiring, 2", plastic duct, plus excavation and backfill |  |  | 17.11 | LF | 4248 | LF per Range | 1.02 | 1.049 | 77771.1096 | EA
93410 | Trail Grading, Fine Grading for Roadways, Base Course 1913 SY |  |  | 1.1 | SY | 1913 | SY per Range | 0.94325 |  | 1984.8748 | EA
85110 | Concrete Pad, 40 FT x 40 FT, 8" reinforced |  |  | 57 | SY | 177.7778 | SY per Range | 0.94325 |  | 9558.2371 | EA
[9 empty] | SUM | 170601.561 | EA
[6 empty] | RUC with Military Construction Premium |  |  | 1.0486 | 178887.167 | EA
FAC | 1792 | Attack Helicopter Weapons Range |  | UM = | EA | TC 25-8 Standard Size / Aerial Gunnery Range (AGR) | 1 | Source | Marshall & Swift Valuation, October 2017; TC 25-8 Training Ranges, 22 July 2016; USACE Ranges and Training Land Program, 8 December 2014; USACE PAX Newsletter 3.2.2, 30 May 2018
Section/ CATCODE | TASK |  |  | Unit Cost | Units | Conversion |  | Current Cost Multiplier | Normalizing for Location | Adjusted Cost
AGR = 50 SATs / 8 MATs / 246 SITs / 35 MITs
66/2 | SIT Emplacement (62 SF concrete x 8" thick with Rebar), 246 per range |  |  | 8.845 | SF | 15252 | SF per Range | 1.04 | 1.049 | 147177.5534 | EA
54/1 | Service Switchgear, 100 Amps, Light Commercial (SITs) |  |  | 439.5 | EA | 246 | EA per Range | 1.02 | 1.049 | 115685.19 | EA
54/1 | Circuit Breaker, 240-480 Volts, 20-60 Amps (SITs) |  |  | 316 | EA | 246 | EA per Range | 1.02 | 1.049 | 83177.52 | EA
66/2 | SAT Emplacement (468 SF concrete x 12" thick w/Rebar) 50 per range |  |  | 10.805 | SF | 23400 | SF per Range | 1.04 | 1.049 | 275840.2094 | EA
51/3 | MAT Emplacement 200 M (200 M x 1 M= 2,152 SF), 12" concrete wall |  |  | 17.95 | SF | 17216 | SF per Range | 1.04 | 1.049 | 337142.6158 | EA
51/3 | MIT Emplacement 15 M (15 M x 0.5 M = 80.7 SF), 12" concrete wall |  |  | 17.95 | SF | 2824.5 | SF per Range | 1.04 | 1.049 | 55312.4604 | EA
54/1 | Service Switchgear, 200 Amps, Light Commercial (SATs, MATs, & MITs) |  |  | 800 | EA | 93 | EA per Range | 1.02 | 1.049 | 79608 | EA
58/6 | Trolleyway, 1 Ton, 656 LF / MAT 49 FT /MIT |  |  | 17.125 | LF | 6963 | LF per Range | 1.02 | 1.049 | 127588.2713 | EA
58/6 | Trolley, Motorized, 0.5 ton, 1 per MAT / MIT |  |  | 2617.5 | EA | 43 | EA per Range | 1.02 | 1.049 | 120431.175 | EA
54/1 | Circuit Breaker, 240-480 Volts, 125 - 250 Amps |  |  | 985 | EA | 93 | EA per Range | 1.02 | 1.049 | 98017.35 | EA
54/3 | Outlet, Rigid Conduit, Average, with Ground Fault Interrupter (5 per SAT; 4 per MAT, MIT, SIT) |  |  | 137.85 | EA | 1406 | EA per Range | 1.02 | 1.049 | 207384.297 | EA
54/2 | Underground Wiring, 2", plastic duct, plus excavation and backfill |  |  | 17.11 | LF | 29527 | LF per Range | 1.02 | 1.049 | 540571.4579 | EA
93410 | Trail Grading, Fine Grading for Roadways, Base Course 10,525 SY |  |  | 1.1 | SY | 10525 | SY per Range | 0.94325 |  | 10920.4431 | EA
93410 | Total Berm, 2540 M x 2 M x 1 M = 6644 CY; Backfill & compaction |  |  | 8 | CY | 6644 | CY per Range | 0.94325 |  | 50135.4691 | EA
93210 | Bank run gravel, Spread, 1569 CY per Range |  |  | 44.901 | CY | 1569 | CY per Range | 0.94325 |  | 66451.445 | EA
17/31 | Urban Cluster / Bank Barn, 2 Story (20' x 20'), Class D, Low Cost x 13 Buildings (Use Class C multiplier) |  |  | 18.05 | SF | 5200 | SF per Range | 1.06 | 1.049 | 104368.6392 | EA
[9 empty] | SUM | 2419812.0967 | EA
[6 empty] | RUC with Military Construction Premium |  |  | 1.0821 | 2618529.8344 | EA
FAC | 1794 | Air Defense Range |  | UM = | FP | TC 25-8 Standard Size / Air Defense Firing Range | 1 | Source | Marshall & Swift Valuation, October 2017; TC 25-8 Training Ranges, 22 July 2016; USACE Ranges and Training Land Program, 8 December 2014; USACE PAX Newsletter 3.2.2, 30 May 2018
Section/ CATCODE | TASK |  |  | Unit Cost | Units | Conversion |  | Current Cost Multiplier | Normalizing for Location | Adjusted Cost
66/2 | Vehicle Battle Position - Defilade (481 SF concrete x 12" thick with Rebar) |  |  | 10.805 | SF | 481 | SF per FP | 1.04 | 1.049 | 5670.0487 | FP
93410 | Berm, 90 M x 2 M x 3 M = 706 CY, Backfill & compaction |  |  | 8 | CY | 706 | CY per FP | 0.94325 |  | 5327.4595 | FP
93210 | Bank run gravel, Spread, 327 CY per range |  |  | 44.901 | CY | 81.75 | CY per FP | 0.94325 |  | 3462.3363 | FP
[9 empty] | SUM | 10997.5083 | FP
[6 empty] | RUC with Military Construction Premium |  |  | 1.0486 | 11531.6243 | FP
FAC | 1795 | Fire And Rescue Training Facility |  | UM = | EA | Design Size | 1 | Source | Marshall and Swift Valuation, October 2017; USACE PAX Newsletter 3.2.2, 30 May 2018
Section | TASK |  |  | Unit Cost | Units | Conversion |  | Current Cost Multiplier | Normalizing for Location | Adjusted Cost
15/29 | Fire Training Tower |  |  | 13.65 | CF | 1366706.25 | CF to EA | 1.06 | 1.049 | 1519723.7537 | EA
66/11 | Polyethylene chamber water detention system, complete, 5,000 GA |  |  | 1.86 | GA | 9300 | GA to EA | 1.03 | 1.049 | 10048.5588 | EA
83210 | Stormwater drainage pond, 1/8 AC |  |  | 23890 | EA |  |  | 0.94325 |  | 22534.1729 | EA
[9 empty] | SUM | 1552306.4854 | EA
[9 empty] | RUC | 1552306.4854 | EA
[6 empty] | RUC with Military Construction Premium |  |  | 1.0821 | 1679783.6698 | EA
Note: "Section" refers to the Marshall & Swift (M&S) Marshall Valuation Guide (MVG) section and page which contains a profile of the facility used for this FAC as well as additional information on the features included in the MVG facility. The "Area Adjustment" is the "local multiplier" (Section 99, Pages 5 thru 10), which reflects local cost conditions and is designed to adjust the basic costs to each locality. "Current Cost Multiplier" (Section 99, Page 3) are the multipliers to update costs. Costs in each section are updated on a three-year cycle. The current cost multiplier is republished monthly and is based upon nationally recognized building cost indices. To obtain the current replacement value the cost shown in each section ("refined" by additions such as sprinklers, elevators, etc.) is multiplied by the current cost multiplier and the local multiplier; that is: Unit Cost x Current Cost Multiplier x Local Multiplier = Final Replacement Cost.
OSD Design Criteria |  |  | Unified Facilities Criteria (UFC) UFC 4-179-01, "Design Navy Firefighting Schools;" and, National Fire Protection Association (NFPA) 1402, "Guide to Building Fire Service Training Centers," provide general guidance for Fire and Rescue Training Facilities.
Building construction material |  |  | Neither NFPA 1402 nor UFC 4-179-01 limit the choice of materials, masonry (brick, cast-in-place, tilt-up concrete) with steel structural members are described.
Facility size |  |  | The average size for this FAC is 1 EA (each). NFPA 1402 recommends a minimum facility size of 20 FT x 20 Fft with 4 stories of 10 ft height each. Incorporating the training spaces listed in the UFC, a facility size of 50 ft x 50 ft, with 10 ft floor heights and 4 floors has been chosen as the basis of the RUC.
Fire suppression system type, quality, and coverage |  |  | NFPA 1402 recommends no sprinkler system as repetitive use of extinguishing chemicals, recycled water used in the training process and smoke particulates will render the sprinklers unserviceable .
Inclusion of a loading dock or similar ancillary feature |  |  | No UFC requirement exists for the incorporation of a loading dock. UFC 4-179-01 and NFPA 1402 describe the need for recovery, holding, and separation of water runoff prior to discharge to the local wastewater treatment process . A detention/settlement chamber system and pond has been added to the unit cost.
Inclusion and capacity of overhead cranes |  |  | No UFC requirement exists for the incorporation of overhead cranes.
Established standard for components or materials |  |  | No UFC criteria exist for component material.
Documentation for proposed business rules reflecting DoD established practices for components or materials |  |  | • M&S Selection Business Rule • Fire Sprinkler Business Rule • Overhead Crane Business Rule • MILCON Cost Premium Business Rule
Footnotes |  |  | UFC 4-179-01, "Design: Navy Firefighting School Facilities," 16 January 2004 NFPA 1402, "Guide to Building Fire Service Training Centers," 2012 Edition, Para. 9.4 and 10.7 UFC 4-179-01, Appendix A, "MIL-HDBK 1027/1B, Firefighting School Facilitates," 31 January 1998 UFC 4-179-01, Appendix A, para 2.2.5, "Wastewater;" and Section 5, "Protection of the Environment"
FAC | 1796 | Urban Combat Training Area, Non-Fire |  | UM = | SF | RPAD Average Size | 24769 | Source | Marshall & Swift Valuation, October 2017; TC 25-8 Training Ranges, 22 July 2016; USACE Ranges and Training Land Program, 8 December 2014; USACE PAX Newsletter 3.2.2, 30 May 2018
Section/ CATCODE | TASK |  |  | Unit Cost | Units | Conversion |  | Current Cost Multiplier | Normalizing for Location | Adjusted Cost
17/31 | Urban Cluster (Bank Barn, 2-Story - Special Purpose), 30 FT x 30 FT), Class D, Low Cost x 4 Buildings |  |  | 18.05 | SF |  |  | 1.03 | 1.049 | 19.5028 | SF
51/3 | Slab on Grade, 6" reinforced |  |  | 4.685 | SF |  |  | 1.04 | 1.049 | 5.1112 | SF
14/22 | Structure, Reinforced concrete (Armory, Class CDS) 12 EA, 1800 SF |  |  | 44.49 | SF |  |  | 1.05 | 1.049 | 49.0044 | SF
[8 empty] | Weighted Average |  | 43.7157 | SF
54/1 | Service Switchgear, 100 Amps, Light Commercial |  |  | 439.5 | EA | 0.025 | EA per SF | 1.02 | 1.049 | 11.7566 | SF
54/1 | Circuit Breaker, 240-480 Volts, 20-60 Amps |  |  | 316 | EA | 0.025 | EA per SF | 1.02 | 1.049 | 8.453 | SF
54/2 | Underground Wiring, 2", plastic duct, plus excavation and backfill, 2,400 LF total |  |  | 17.11 | LF | 0.12245 | LF per SF | 1.02 | 1.049 | 2.2418 | SF
85110 | 8" Thick Reinforced Concrete Roadway, 2,200 SY |  |  | 57 | SY | 1.01 | SY per SF | 0.94325 |  | 54.3027 | SF
85110 | Road, Asphalt, 3" thick, 1500 SY |  |  | 18.1 | SY | 0.69 | SY per SF | 0.94325 |  | 11.7802 | SF
51/2 | Utility tunnel, 3"-5" wall, medium soil, 5 FT x 7 FT cross-section, 504 LF |  |  | 22.6 | CF | 0.9 | CF to SF | 1.04 | 1.049 | 22.1905 | SF
66/2 | Machine gun bunker (144 SF concrete x 8" w/rebar), 4 EA |  |  | 8.845 | SF | 0.22 | EA per SF | 1.04 | 1.049 | 2.1229 | SF
93210 | Bank run gravel, Spread, 4,622 CY per Range |  |  | 44.901 | CY | 0.217 | CY per SF | 0.94325 |  | 9.1905 | SF
93410 | Backfill & compaction, 2,020 CY |  |  | 8 | CY | 0.10306 | CY per SF | 0.94325 |  | 0.7777 | SF
[9 empty] | SUM | 166.5317 | SF
[9 empty] | RUC | 166.5317 | SF
[6 empty] | RUC with Military Construction Premium |  |  | 1.0821 | 180.2075 | SF
Note: "Section" refers to the Marshall & Swift (M&S) Marshall Valuation Guide (MVG) section and page which contains a profile of the facility used for this FAC as well as additional information on the features included in the MVG facility. The "Area Adjustment" is the "local multiplier" (Section 99, Pages 5 thru 10), which reflects local cost conditions and is designed to adjust the basic costs to each locality. "Current Cost Multiplier" (Section 99, Page 3) are the multipliers to update costs. Costs in each section are updated on a three-year cycle. The current cost multiplier is republished monthly and is based upon nationally recognized building cost indices. To obtain the current replacement value the cost shown in each section ("refined" by additions such as sprinklers, elevators, etc.) is multiplied by the current cost multiplier and the local multiplier; that is: Unit Cost x Current Cost Multiplier x Local Multiplier = Final Replacement Cost.
OSD Design Criteria |  |  | FAC 1796 design criteria is found in the United States Army Training Circular (TC) 25-8.
Building construction material |  |  | • Selection of material per PAX newsletter • See “Range Business Rules” and “Marshall and Swift Selection Business Rules” for type of materials.
Facility size |  |  | There are 712 FAC 1796 records, with an average size of 24,769 SF. This FAC aggregates six (1 AF, 5 Army) category codes. Included category codes 17901 (Combined Arms Collective Training Facility) and 17996 (Collective Training Facility) are representative of the urban combat training area and have notional designs in TC 25-8 on which to base a representative design/cost estimate. Each category code represents an urban training facility with between 16 and 24 buildings of various types, a tunnel/sewer system, and human urban targets, stationary infantry targets and stationary armor targets, all buildings and target areas have CCTV cameras (100% coverage). Live ballistic fire is prohibited on this facility; pyrotechnics are not authorized for the tunnel/sewer area.
Fire suppression system type, quality, and coverage |  |  | The USACE Engineering and Support Center, Huntsville (HNC) Range and Training Land Program (RTLP) “Program Information” section states “fire detection and protection are not typically required in Standard Range Facilities by either National Fire Protection Association (NFPA) 101, Life Safety Code; or UFC 3-600-01, "Fire Protection Engineering for Facilities."
Inclusion of a loading dock or similar ancillary feature |  |  | No specific requirement exists for the incorporation of a loading dock; while there is no criteria, an engineering analysis would be performed during the design phase, based upon the topography of the surrounding access streets, expected delivery methods, throughput, ordnance equipment size.
Inclusion and capacity of overhead cranes |  |  | No specific requirement exists for the incorporation of an overhead crane; while there is no criteria, an engineering analysis would be performed during the design phase, based upon the topography of the surrounding access streets, expected delivery methods, throughput, ordnance equipment size.
Established standard for components or materials |  |  | Limited established standards exist, as explained above, with a situation- and site-specific design required.
Documentation for proposed business rules reflecting DoD established practices for components or materials |  |  | • M&S Selection Business Rule • Elevator Business Rule • Fire Sprinkler Business Rule • Overhead Crane Business Rule • MILCON Cost Premium Business Rule • Range Business Rules
Footnotes |  |  | USACE HNC RTLP Program Information, Fire Detection and Protection, page 1/1, 23 May 2005. The USACE HNC RTLP Program Information UFC 3-600-01, "Fire Protection Engineering for Facilities," 08 August 2016 with Change 2, 25 March 2018 U.S. Army TC 25-8, "Training Ranges," 22 July 2016
FAC | 1797 | Hand Grenade Range, Non-Firing |  | UM = | FP | TC 25-8 Standard Size / Hand Grenade Qualification Course | 1 | Source | Marshall & Swift Valuation, October 2017; TC 25-8 Training Ranges, 22 July 2016; USACE Ranges and Training Land Program, 8 December 2014; USACE PAX Newsletter 3.2.2, 30 May 2018
Section/ CATCODE | TASK |  |  | Unit Cost | Units | Conversion |  | Current Cost Multiplier | Normalizing for Location | Adjusted Cost
66/2 | 2 man fighting position (104 SF concrete x 8" with Rebar) |  |  | 8.845 | SF | 104 | SF per FP | 1.04 | 1.049 | 1003.571 | FP
66/2 | Machine gun bunker (144 SF concrete x 8" with Rebar), 2 per FP |  |  | 8.845 | SF | 288 | SF per FP | 1.04 | 1.049 | 2779.1198 | FP
93410 | Target Berm, 1 M x 1 M x 2 M (2.6 CY), 4 targets/lane, Backfill & Compaction, 12" Layers |  |  | 8 | CY | 10.4 | CY per FP | 0.94325 |  | 78.4782 | FP
93410 | Berm, 40 M x 1 M x 2 M = 104 CY, Backfill & Compaction, 12" Layers |  |  | 8 | CY | 26 | CY per FP | 0.94325 |  | 196.1954 | FP
93210 | Bank Run Gravel, Spread, 104 CY per berm |  |  | 44.901 | CY | 26 | CY per FP | 0.94325 |  | 1101.1712 | FP
[9 empty] | SUM | 5158.5356 | FP
[6 empty] | RUC with Military Construction Premium |  |  | 1.0486 | 5409.0702 | FP
FAC | 1798 | Infiltration Course, Live Fire |  | UM = | EA | TC 25-8 Standard Size / Infiltration Course | 1 | Source | Marshall & Swift Valuation, October 2017; TC 25-8 Training Ranges, 22 July 2016; USACE Ranges and Training Land Program, 8 December 2014; USACE PAX Newsletter 3.2.2, 30 May 2018
Section/ CATCODE | TASK |  |  | Unit Cost | Units | Conversion |  | Current Cost Multiplier | Normalizing for Location | Adjusted Cost
66/2 | Blast Wall 360 M (360 M x 2 M = 7,750 SF), 12" concrete wall |  |  | 10.805 | SF | 7750.008 | SF per Range | 1.04 | 1.049 | 91357.4286 | EA
66/2 | Machine gun bunker (144 SF concrete x 8" with rebar), 3 per Range |  |  | 8.845 | SF | 432 | SF per Range | 1.04 | 1.049 | 4168.6797 | EA
93410 | Total Berm, 360 M x 2 M x 2 M = 1,883 CY / Backfill & compaction |  |  | 8 | CY | 1883 | CY per Range | 0.94325 |  | 14209.0741 | EA
93210 | Bank run gravel, Spread, 205 CY per Range |  |  | 44.901 | CY | 205 | CY per Range | 0.94325 |  | 8682.3112 | EA
[9 empty] | SUM | 118417.4936 | EA
[6 empty] | RUC with Military Construction Premium |  |  | 1.0486 | 124168.676 | EA
FAC | 1799 | Confidence/Obstacle Course |  | UM = | EA | Design Size | 1 | Source: | Marshall and Swift Valuation, October 2017
Section/ CATCODE | Component |  |  | Unit Cost | Units | Conversion |  | Current Cost Multiplier |  | Cost
51/2 | Cut/fill/compact: track between obstacles = 17 * 30 YD x 6 YD = 3,060 SY * 2/3 YD average depth = 2,040 CY |  |  | 6.24 | CY | 2040 | CY | 1.04 |  | 13238.784 | Total
66/8 | Soil preparation, Fine grading running track |  |  | 0.27 | SF | 27540 | SY to SF | 1.04 |  | 7733.232 | Total
51/2 | Stabilize running track, geotextile fabric |  |  | 2.575 | SY | 3060 |  | 1.04 |  | 8194.68 | Total
66/8 | Mulch, running track |  |  | 0.41 | SF | 27540 | SY to SF | 1.04 |  | 11743.056 | Total
51/7 | 18 stations, wood pole frames, 12"- 14", average of 4 EA, 20 FT = 1,440 LF each station |  |  | 26.05 | LF | 1440 | LF | 1.05 |  | 39387.6 | Total
51/7 | 18 stations, wood beams and columns, 4"x4", average of 14 each, 10 FT, 2,520 LF each station |  |  | 4.665 | LF | 2520 | LF | 1.05 |  | 12343.59 | Total
[9 empty] | SUM | 92640.942 | Total
[5 empty] | Normalizing for Location | Marshall and Swift Local Multiplier for Arlington, VA |  |  |  | 1.07
[6 empty] | Divided by 2018 DoD ACF for Arlington, VA |  |  |  | 1.02
| Note: Layout of obstacle course from FM 7-22, "Army Physical Readiness Training," October 2012, and AFI 36-2202, "Air Force Obstacle Course Program," 07 August 2007 | [7 empty] | RUC | 97182.1646 | EA
[8 empty] | RUC with Military Cost Premium | 1.0486 | 101902.0108 | EA
FAC | 2111 | Aircraft Maintenance Hangar |  | UM = | SF | RPAD Average Size | 29952 | Source | Table 2, UFC 3-701-1, 23 May 2018
CATCODE | Description |  |  | Reference Size | Unit Cost |  |  | Inflation Adjustment |  | Adjusted Cost
GUC | Maintenance Hangars: General Purpose, Low-Mid Bay, Up to 40 FT High |  |  | 54000 | 294 |  |  | NA; GUCs are as of October 2017 |  | 294 | SF
[9 empty] | RUC | 294 | SF
FAC | 2112 | Aircraft Maintenance Shop |  | UM = | SF | RPAD Average Size | 11766 | Source | Marshall and Swift Valuation; October 2017
Section | TASK |  |  | Unit Cost | Units | Conversion |  | Current Cost Multiplier |  | Adjusted Cost
14/14 | Industrial, Light Manufacturing, Class B, Average (Excellent rating not available) |  |  | 73.95 | SF |  |  | 1.06 |  | 78.387 | SF
14/16 | Industrial, Engineering Building, Class B, Excellent, including elevator (Deduct $3.79 / SF for no included elevator) |  |  | 168.43 | SF |  |  | 1.06 |  | 178.5358 | SF
14/29 | Maintenance Hangar, Class C, Excellent (Class B not available), including Craneway |  |  | 114.21 | SF |  |  | 1.05 |  | 119.9205 | SF
[8 empty] | Average of three Building types |  | 125.6144 | SF
53/12 | Air foam fire extinguishing system, high expansion, 15,000 CFM |  |  | 10600 | EA | 8.4991e-05 | EA to SF | 1.04 |  | 0.93694 | SF
58/6 | Bridge crane, 10 ton, 50 FT span |  |  | 132000 | EA | 8.4991e-05 | EA to SF | 1.02 |  | 11.4431 | SF
14/37 | Sprinkler Early Suppression Fast Response system and pump |  |  | 1.845 | SF |  |  | 1.06 |  | 1.9557 | SF
14/37 | Sprinkler, 10,000 SF, Wet System, Excellent |  |  | 4.39 | SF |  |  | 1.06 |  | 4.6534 | SF
[9 empty] | SUM | 144.6036 | SF
[5 empty] | Normalizing for Location | Marshall and Swift Local Multiplier for Arlington, VA |  |  |  | 1.09
[6 empty] | Divided by 2018 DoD ACF for Arlington, VA |  |  |  | 1.02
[9 empty] | RUC | 154.5274 | SF
[6 empty] | RUC with Military Cost Premium |  |  | 1.1932 | 184.3876 | SF
Note: "Section" refers to the Marshall & Swift (M&S) Marshall Valuation Guide (MVG) section and page which contains a profile of the facility used for this FAC as well as additional information on the features included in the MVG facility. The "Area Adjustment" is the "local multiplier" (Section 99, Pages 5 thru 10), which reflects local cost conditions and is designed to adjust the basic costs to each locality. "Current Cost Multiplier" (Section 99, Page 3) are the multipliers to update costs. Costs in each section are updated on a three-year cycle. The current cost multiplier is republished monthly and is based upon nationally recognized building cost indices. To obtain the current replacement value the cost shown in each section ("refined" by additions such as sprinklers, elevators, etc.) is multiplied by the current cost multiplier and the local multiplier; that is: Unit Cost x Current Cost Multiplier x Local Multiplier = Final Replacement Cost.
OSD Design Criteria |  |  | Unified Facilities Criteria (UFC) 4-211-01, Aircraft Maintenance Hangars": Type I, Type II and Type III
Building construction material |  |  | UFC 4-211-01N provides design guidance for materials. The Marshall and Swift Maintenance Hangar is consistent with the UFC material criteria. Applying the Marshall and Swift Selection Business Rule, this FAC is Marshall & Swift Class B, Excellent Quality.
Facility size |  |  | The average area for this FAC is 11,766 SF. The Occupancy Group assigned is B, Business.
Fire suppression system type, quality, and coverage |  |  | International Building Code Group B UFC 4-211-01 directs use of both a high level wet sprinkler as well as a low level foam system.
Inclusion of a loading dock or similar ancillary feature |  |  | No UFC requirement exists for the incorporation of a loading dock. The average number of floors is 1.3, yielding no elevators for the number of occupants, applying the Elevator Business Rule.
Inclusion and capacity of overhead cranes |  |  | UFC 4-211-01 design criteria calls for a 5-ton overhead bridge crane in Type I hangars and a 7-ton crane in Type 2 hangars. The craneway is included in the Marshall and Swift Class C/Excellent unit price. A 10-ton bridge crane is included in the Replacement Unit Cost valuation.
Established standard for components or materials |  |  | Criteria for components and materials are included in UFC 4-211-01.
Documentation for proposed business rules reflecting DoD established practices for components or materials |  |  | • M&S Selection Business Rule • Elevator Business Rule • Fire Sprinkler Business Rule • Overhead Crane Business Rule • MILCON Cost Premium Business Rule
Footnotes |  |  | UFC 4-211-01, "Aircraft Maintenance Hangars," 13 April 2017, with Change 1, 01 November 2009 (Section 3)
FAC | 2113 | Aircraft Corrosion Control Hangar |  | UM = | SF | RPAD Average Size | 21998 | Source | Table 2, UFC 3-701-1, 23 May 2018
CATCODE | Description |  |  | Reference Size | Unit Cost |  |  | Inflation Adjustment by MILCON Index |  | Adjusted Cost
GUC | Maintenance Hangars:, Aircraft Corrosion Control Maintenance |  |  | 96000 | 417 |  |  | NA; GUCs are as of October 2017 |  | 417 | SF
[9 empty] | RUC | 417 | SF
FAC | 2114 | Aircraft Engine Test Building |  | UM = | SF | RPAD Average Size | 8763 | Source | USACE PAX Newsletter 3.2.2 Dated 4 Jan 2011
CATCODE | Description |  |  | Reference Size | Unit Cost | Conversion |  | Inflation Adjustment by MILCON Index |  | Adjusted Cost
21140 | Aircraft Engine Test facility |  |  | 26000 | 229 |  |  | 1.1692 |  | 267.7431 | SF
[9 empty] | RUC | 267.7431 | SF
FAC | 2115 | Aircraft Maintenance Hangar, Depot |  | UM = | SF | RPAD Average Size | 102084 | Source | Table 2, UFC 3-701-1, 23 May 2018
CATCODE | Description |  |  | Reference Size | Unit Cost |  |  | Inflation Adjustment by MILCON Index |  | Adjusted Cost
GUC | Maintenance Hangars: High Bay Maintenance, Over 40 FT High |  |  | 60000 | 294 |  |  | NA; GUCs are as of October 2017 |  | 294 | SF
[9 empty] | RUC | 294 | SF
FAC | 2116 | Aircraft Maintenance Shop, Depot |  | UM = | SF | RPAD Average Size | 21981 | Source | USACE PAX Newsletter 3.2.2, 24 July 2014
CATCODE | Description |  |  | Unit Cost | Reference Size | Conversion |  | Inflation Adjustment by MILCON Index |  | Adjusted Cost
21120 | Aircraft Component Repair Shop (Machine Shop) |  |  | 267.67 | 32000 |  |  | 1.0398 |  | 278.3186 | SF
[9 empty] | RUC | 278.3186 | SF
FAC | 2118 | Aircraft Engine Test Facility |  | UM = | EA | RPAD Average Size | 11,088 SF | Source | USACE PAX Newsletter 3.2.2, 4 January 2011
CATCODE | Description |  |  | Unit Cost | Reference Size | Conversion |  | Inflation Adjustment by MILCON Index |  | Adjusted Cost
21140 | Aircraft Engine Test facility |  |  | 229 | 26000 | 11088 | SF to EA | 1.1692 |  | 2968735.1619 | EA
| Average size extracted from 2017 RPAD Facility Table | [7 empty] | RUC | 2968735.1619 | EA
FAC | 2121 | Missile Maintenance & Assembly Building |  | UM = | SF | RPAD Average Size | 11553 | Source | Marshall and Swift Valuation; October 2017
Section | TASK |  |  | Unit Cost | Units | Conversion |  | Extended Cost | Current Cost Multiplier | Adjusted Cost
14/15 | Industrial, Heavy (Process) Manufacturing, Class A, Average, including craneway, HVAC and elevator (Deduct $2.29 / SF for no included elevator) |  |  | 147.17 | SF |  |  | 147.17 | 1.03 | 151.5851 | SF
14/37 | Sprinkler, 10,000 SF, Dry System, excellent |  |  | 5.75 | SF |  |  | 5.75 | 1.03 | 5.9225 | SF
14/37 | Add 15% for Hazard occupancy sprinkler |  |  | 0.8625 | SF |  |  | 0.8625 | 1.03 | 0.88838 | SF
14/37 | Add Early Suppression Fast Response (ESFR) sprinkler and pump |  |  | 1.845 | SF |  |  | 1.845 | 1.03 | 1.9003 | SF
58/6 | Bridge Crane, 10 ton, span = 75 ft |  |  | 166000 | EA |  | per UM | 14.3686 | 1.02 | 14.6559 | SF
55/5 | Overhead door, rollup, 2 doors, 9' X 9' door (81 SF) |  |  | 24.45 | SF / door | 162 | for 2 doors | 0.34285 | 1.02 | 0.3497 | SF
55/5 | Door electric operation, 2 doors |  |  | 1945 | EA | 2 | per door | 0.33671 | 1.02 | 0.34344 | SF
65/12 | Dock bumpers, 10 LF |  |  | 53.25 | LF | 20 | for 2 doors | 0.092184 | 1.04 | 0.095871 | SF
65/12 | Dock leveler, hydraulic |  |  | 8600 | EA | 2 | per UM | 1.4888 | 1.04 | 1.5483 | SF
65/12 | Dock seal, 10" projection |  |  | 765 | EA | 2 | per UM | 0.13243 | 1.04 | 0.13773 | SF
65/12 | Dock shelter |  |  | 2117.5 | EA | 2 | per UM | 0.36657 | 1.04 | 0.38123 | SF
[9 empty] | SUM | 177.8086 | SF
[5 empty] | Normalizing for Location | Marshall and Swift Local Multiplier for Arlington, VA |  |  |  | 1.08
[6 empty] | Divided by 2018 DoD ACF for Arlington, VA |  |  |  | 1.02
[9 empty] | RUC | 188.2679 | SF
[5 empty] | RUC with Military Cost Premium |  |  |  | 1.1932 | 224.648 | SF
Note: "Section" refers to the Marshall & Swift (M&S) Marshall Valuation Guide (MVG) section and page which contains a profile of the facility used for this FAC as well as additional information on the features included in the MVG facility. The "Area Adjustment" is the "local multiplier" (Section 99, Pages 5 thru 10), which reflects local cost conditions and is designed to adjust the basic costs to each locality. "Current Cost Multiplier" (Section 99, Page 3) are the multipliers to update costs. Costs in each section are updated on a three-year cycle. The current cost multiplier is republished monthly and is based upon nationally recognized building cost indices. To obtain the current replacement value the cost shown in each section ("refined" by additions such as sprinklers, elevators, etc.) is multiplied by the current cost multiplier and the local multiplier; that is: Unit Cost x Current Cost Multiplier x Local Multiplier = Final Replacement Cost.
OSD Design Criteria |  |  | Unified Facilities Criteria (UFC) for Multi-Disciplinary and Facility Specific Design (UFC 3-101-01, Architecture; and, UFC 4-200 Maintenance and Production Facilities) do not provide guidance for this FAC.
Building construction material |  |  | No UFC criteria exist for component. material. Applying the Marshall and Swift Selection Business Rule, the FAC is Marshall & Swift Class A, Average Quality.
Facility size |  |  | The average area for this FAC is 11,553SF. The Occupancy Group assigned is H, Hazard.
Fire suppression system type, quality, and coverage |  |  | International Building Code Group H A fire sprinkler has been incorporated, applying the Fire Sprinkler Business Rule.
Inclusion of a loading dock or similar ancillary feature |  |  | No specific requirement for a loading dock is found in a UFC. A reasonable assumption is to include a loading dock based upon the function of this FAC. The number of truck docks is calculated by a consideration of number of trucks arriving and loading/unloading time for the specific design. As general guidance, the Commercial Real Estate Development Association (NAIOP) estimates the average number of loading docks per square foot of industrial or warehouse is 1 dock per 7,500 sf of floor space. For this FAC, 2 loading dock assemblies are provided. The guide specification for design of a loading dock is contained in the Unified Facilities Guide Specification (UFGS). The average number of floors is 1.6 yielding 1 elevator for the maximum number of occupants applying the Elevator Business Rule. The Marshall and Swift building selected for this FAC includes elevators as part of the unit price.
Inclusion and capacity of overhead cranes |  |  | An overhead crane is provided, applying the Overhead Crane Business Rule.
Established standard for components or materials |  |  | No UFC criteria exist for component material.
Documentation for proposed business rules reflecting DoD established practices for components or materials |  |  | • M&S Selection Business Rule • Elevator Business Rule • Fire Sprinkler Business Rule • Overhead Crane Business Rule • MILCON Cost Premium Business Rule
Footnotes |  |  | UFC 3-101-01, "Architecture," 28 November 2011, with Change 3, 20 June 2016. UFC 4-200-xx (Series), "Maintenance and Production Facilities," various dates. Commercial Real Estate Development Association, NAIOP Research Foundation, “NAIOP Terms and Definitions: North American Office and Industrial Market, pg. 12. UFGS-11 13 19.13, "Loading Dock Levelers," August 2009
FAC | 2123 | Missile Launcher Maintenance Support Facility |  | UM = | SF | RPAD Average Size | 11323 | Source | Marshall and Swift Valuation, October 2017
Section | TASK |  |  | Unit Cost | Units | Conversion |  | Extended Cost | Current Cost Multiplier | Adjusted Cost
14/15 | Industrial, Heavy (Process) Manufacturing, Class A, Average, including craneway, HVAC and elevator (Deduct $2.29 for no elevator) |  |  | 147.17 | SF |  |  |  | 1.03 | 151.5851 | SF
14/37 | Sprinkler, 10,000 SF, Dry System, Average |  |  | 4.01 | SF |  |  |  | 1.03 | 4.1303 | SF
14/37 | Add 15% for Hazard occupancy sprinkler |  |  | 0.6015 | SF |  |  | 0.6015 | 1.03 | 0.61955 | SF
14/37 | Add Early Suppression Fast Response (ESFR) sprinkler and pump |  |  | 1.845 | SF |  |  | 1.845 | 1.03 | 1.9003 | SF
58/6 | Bridge Crane, 10 ton, span = 75 ft |  |  | 166000 | EA |  | per UM | 14.6604 | 1.02 | 14.9536 | SF
55/5 | Overhead door, rollup, 2 doors, 9' X 9' door (81 SF) |  |  | 24.45 | SF door | 162 | SF | 0.34981 | 1.02 | 0.35681 | SF
55/5 | Door electric operation, 2 doors |  |  | 1945 | EA | 2 | EA | 0.34355 | 1.02 | 0.35042 | SF
65/12 | Dock bumpers, 10 LF / door |  |  | 53.25 | LF | 20 | per LF per UM | 0.094056 | 1.04 | 0.097819 | SF
65/12 | Dock leveler, hydraulic, 2 EA |  |  | 8600 | EA | 2 | per UM | 1.519 | 1.04 | 1.5798 | SF
65/12 | Dock seal, 10" projection, 2 EA |  |  | 765 | EA | 2 | per UM | 0.13512 | 1.04 | 0.14053 | SF
65/12 | Dock shelter, 2 EA |  |  | 2117.5 | EA | 2 | per UM | 0.37402 | 1.04 | 0.38898 | SF
[9 empty] | SUM | 176.1033 | SF
[5 empty] | Normalizing for Location | Marshall and Swift Local Multiplier for Arlington, VA |  |  |  | 1.08
[6 empty] | Divided by 2018 DoD ACF for Arlington, VA |  |  |  | 1.02
[9 empty] | RUC | 186.4623 | SF
[5 empty] | RUC with Military Cost Premium |  |  |  | 1.1932 | 222.4934 | SF
Note: "Section" refers to the Marshall & Swift (M&S) Marshall Valuation Guide (MVG) section and page which contains a profile of the facility used for this FAC as well as additional information on the features included in the MVG facility. The "Area Adjustment" is the "local multiplier" (Section 99, Pages 5 thru 10), which reflects local cost conditions and is designed to adjust the basic costs to each locality. "Current Cost Multiplier" (Section 99, Page 3) are the multipliers to update costs. Costs in each section are updated on a three-year cycle. The current cost multiplier is republished monthly and is based upon nationally recognized building cost indices. To obtain the current replacement value the cost shown in each section ("refined" by additions such as sprinklers, elevators, etc.) is multiplied by the current cost multiplier and the local multiplier; that is: Unit Cost x Current Cost Multiplier x Local Multiplier = Final Replacement Cost.
OSD Design Criteria |  |  | Unified Facilities Criteria (UFC) for Multi-Disciplinary and Facility Specific Design (UFC 3-101-01, Architecture; and, UFC 4-200, Maintenance and Production Facilities) do not provide guidance for this FAC.
Building construction material |  |  | No UFC criteria exist for component material. Applying the Marshall and Swift Selection Business Rule, the FAC is Marshall & Swift Class A, Average Quality.
Facility size |  |  | The average area for this FAC is 11,323 SF. The Occupancy Group assigned is H, Hazard.
Fire suppression system type, quality, and coverage |  |  | International Building Code Group H A fire sprinkler has been incorporated, applying the Fire Sprinkler Business Rule.
Inclusion of a loading dock or similar ancillary feature |  |  | No specific requirement for a loading dock is found in a UFC. A reasonable assumption is to include a loading dock based upon the function of this FAC. The number of truck docks is calculated by a consideration of number of trucks arriving and loading/unloading time for the specific design. As general guidance, the Commercial Real Estate Development Association (NAIOP) provides an estimate of the average number of loading docks per square foot of industrial or warehouse averaging 1 dock per 7,500 SF of floor space. For this FAC, 2 loading dock assemblies are provided. The guide specification for design of a loading dock is contained in the Unified Facilities Guide Specification (UFGS). The average number of floors is 1.1 yielding 0 elevators for the maximum number of occupants applying the Elevator Business Rule.
Inclusion and capacity of overhead cranes |  |  | An overhead crane is provided, applying the Overhead Crane Business Rule.
Established standard for components or materials |  |  | No UFC criteria exist for component material.
Documentation for proposed business rules reflecting DoD established practices for components or materials |  |  | • M&S Selection Business Rule • Elevator Business Rule • Fire Sprinkler Business Rule • Overhead Crane Business Rule • MILCON Cost Premium Business Rule
Footnotes |  |  | UFC 3-101-01, "Architecture," 28 November 2011, with Change 3, 20 June 2016 UFC 4-200-xx (Series), Maintenance and Production Facilities, various dates Commercial Real Estate Development Association, NAIOP Research Foundation, “NAIOP Terms and Definitions: North American Office and Industrial Market," pg. 12. UFGS-11 13 19.13, "Loading Dock Levelers," August 2009
FAC | 2124 | Missile Test Tower |  | UM = | EA | Design Footprint | 14400 | Source | Marshall and Swift Valuation, October 2017
Section | TASK |  |  | Unit Cost | Units | Conversion |  | Current Cost Multiplier |  | Adjusted Cost
67/6 | 100' Tower, Self Supporting, High Cost |  |  | 68250 | EA |  |  | 1.03 |  | 70297.5 | EA
66/2 | Concrete, 12", bar reinforced |  |  | 10.805 | SF | 14400 | SF to EA | 1.04 |  | 161815.68 | EA
58/6 | Trolleyway, 7.5 Tons, High Cost; Assume 100' track |  |  | 117 | LF | 100 | LF to EA | 1.02 |  | 11934 | EA
58/6 | Trolley, Geared, 7.5 Tons, High Cost |  |  | 2875 | EA |  |  | 1.02 |  | 2932.5 | EA
[9 empty] | Sum | 246979.68 | EA
[5 empty] | Normalizing for Location | Marshall and Swift Local Multiplier for Arlington, VA |  |  |  | 1.07
[6 empty] | Divided by 2018 DoD ACF for Arlington, VA |  |  |  | 1.02
[9 empty] | RUC | 259086.5271 | EA
| 100' Tower Height based on 2016 RPAD |  |  |  |  | RUC with Military Construction Premium |  |  | 1.1234 | 291046.2415 | EA
FAC | 2125 | Missile Maintenance/Assembly Building, Depot |  | UM = | SF | RPAD Average Size | 29185 | Source | Marshall and Swift Valuation, October 2017
Section | TASK |  |  | Unit Cost | Units | Conversion |  | Extended Cost | Current Cost Multiplier | Adjusted Cost
14/15 | Industrial, Heavy (Process) Manufacturing, Class A, Average, including craneway, HVAC and elevator |  |  | 149.46 | SF |  |  | 149.46 | 1.03 | 153.9438 | SF
14/37 | Sprinkler, 30,000 SF, Dry System, Average |  |  | 3.31 | SF |  |  | 3.31 | 1.03 | 3.4093 | SF
14/37 | Add 15% for Hazard occupancy sprinkler |  |  | 0.4965 | SF |  |  | 0.4965 | 1.03 | 0.5114 | SF
14/37 | Add Early Suppression Fast Response (ESFR) sprinkler and pump |  |  | 1.845 | SF |  |  | 1.845 | 1.03 | 1.9003 | SF
58/6 | Bridge Crane, 10 ton, span = 75 ft, 2 EA |  |  | 166000 | EA |  | per UM | 11.3757 | 1.02 | 11.6032 | SF
55/5 | Overhead door, rollup, 4 doors, 9' X 9' door (81 SF) |  |  | 24.45 | SF / door | 324 | SF | 0.27143 | 1.02 | 0.27686 | SF
55/5 | Door electric operation, 4 doors |  |  | 1945 | EA | 4 | per door | 0.26658 | 1.02 | 0.27191 | SF
65/12 | Dock bumpers, 10 LF/door |  |  | 53.25 | LF | 40 | for 4 doors | 0.072983 | 1.04 | 0.075902 | SF
65/12 | Dock leveler, hydraulic, 4 EA |  |  | 8600 | EA | 4 | per UM | 1.1787 | 1.04 | 1.2258 | SF
65/12 | Dock seal, 10" projection, 4 EA |  |  | 765 | EA | 4 | per UM | 0.10485 | 1.04 | 0.10904 | SF
65/12 | Dock shelter, 4 EA |  |  | 2117.5 | EA | 4 | per UM | 0.29022 | 1.04 | 0.30183 | SF
[9 empty] | SUM | 173.6294 | SF
[5 empty] | Normalizing for Location | Marshall and Swift Local Multiplier for Arlington, VA |  |  |  | 1.08
[6 empty] | Divided by 2018 DoD ACF for Arlington, VA |  |  |  | 1.02
[9 empty] | RUC | 183.8429 | SF
[6 empty] | RUC with Military Construction Premium |  |  | 1.1932 | 219.3679 | SF
FAC | 2126 | ICBM Processing Facility |  | UM = | SF | RPAD Average Size | 33293 | Source | Marshall and Swift Valuation, October 2017
Section | TASK |  |  | Unit Cost | Units | Conversion |  | Extended Cost | Current Cost Multiplier | Adjusted Cost
14/15 | Industrial, Heavy (Process) Manufacturing, Class A, Average, including craneway, HVAC and elevator |  |  | 149.46 | SF |  |  | 149.46 | 1.03 | 153.9438 | SF
14/37 | Sprinkler, 30,000 SF, Dry System, Excellent |  |  | 4.67 | SF |  |  | 4.67 | 1.05 | 4.9035 | SF
14/37 | Hazard occupancy sprinkler, add 15% |  |  | 0.7005 | SF |  |  | 0.7005 | 1.05 | 0.73552 | SF
14/37 | Add Early Suppression Fast Response (ESFR) sprinkler and pump |  |  | 1.845 | SF |  |  | 1.845 | 1.03 | 1.9003 | SF
58/6 | Bridge Crane, 10 ton, span = 75 ft |  |  | 166000 | EA |  | per UM | 4.986 | 1.02 | 5.0858 | SF
55/5 | Overhead door, rollup, 4 doors, 9' X 9' door |  |  | 24.45 | SF / door | 324 | for 4 doors | 0.2358 | 1.02 | 0.24052 | SF
55/5 | Door electric operation, 4 doors |  |  | 1945 | EA | 4 | per door | 0.23158 | 1.02 | 0.23621 | SF
65/12 | Dock bumpers, Horizontal, 10 LF, 4 EA |  |  | 53.25 | LF | 40 | for 4 doors | 0.063402 | 1.04 | 0.065938 | SF
65/12 | Dock leveler, hydraulic, 4 EA |  |  | 8600 | EA | 4 | per UM | 1.024 | 1.04 | 1.0649 | SF
65/12 | Dock seal, 10" projection, 4 EA |  |  | 765 | EA | 4 | per UM | 0.091085 | 1.04 | 0.094728 | SF
65/12 | Dock shelter, 4 EA |  |  | 2117.5 | EA | 4 | per UM | 0.25212 | 1.04 | 0.26221 | SF
[8 empty] | SUM | 168.5335 | SF
[5 empty] | Normalizing for Location | Marshall and Swift Local Multiplier for Arlington, VA |  |  |  | 1.08
[6 empty] | Divided by 2018 DoD ACF for Arlington, VA |  |  |  | 1.02
[9 empty] | RUC | 178.4472 | SF
[8 empty] | RUC with Military Cost Premium | 1.1932 | 212.9295 | SF
Note: "Section" refers to the Marshall & Swift (M&S) Marshall Valuation Guide (MVG) section and page which contains a profile of the facility used for this FAC as well as additional information on the features included in the MVG facility. The "Area Adjustment" is the "local multiplier" (Section 99, Pages 5 thru 10), which reflects local cost conditions and is designed to adjust the basic costs to each locality. "Current Cost Multiplier" (Section 99, Page 3) are the multipliers to update costs. Costs in each section are updated on a three-year cycle. The current cost multiplier is republished monthly and is based upon nationally recognized building cost indices. To obtain the current replacement value the cost shown in each section ("refined" by additions such as sprinklers, elevators, etc.) is multiplied by the current cost multiplier and the local multiplier; that is: Unit Cost x Current Cost Multiplier x Local Multiplier = Final Replacement Cost.
OSD Design Criteria |  |  | Unified Facilities Criteria (UFC) for Multi-Disciplinary and Facility Specific Design (UFC 3-101-01, "Architecture;" and, UFC 4-200, "Maintenance and Production Facilities") do not provide guidance for this FAC.
Building construction material |  |  | No UFC criteria exist for component. material. Applying the M&S Selection Business Rule, the FAC is Marshall & Swift Class A, Average Quality.
Facility size |  |  | The average area for this FAC is 33,293 SF. The Occupancy Group assigned is H, High Hazard.
Fire suppression system type, quality, and coverage |  |  | International Building Code (IBC) Group H. A fire sprinkler has been incorporated, applying the Fire Sprinkler Business Rule.
Inclusion of a loading dock or similar ancillary feature |  |  | No specific requirement for a loading dock is found in a UFC. A reasonable assumption is to include a loading dock based upon the function of this FAC. The number of truck docks is calculated by a consideration of number of trucks arriving and loading/unloading time for the specific design. As general guidance, the Commercial Real Estate Development Association (NAIOP) provides an estimate of the average number of loading docks per square foot of industrial or warehouse(1 dock per 7,500 SF of floor space. For this FAC, 2 loading dock assemblies are provided. The guide specification for design of a loading dock is contained in the Unified Facilities Guide Specification (UFGS). The average number of floors is 1.6 yielding 1 elevator for the maximum number of occupants applying the Elevator Business Rule. The Marshall and Swift building selected for this FAC includes elevators as part of the unit price.
Inclusion and capacity of overhead cranes |  |  | An overhead crane is provided, applying the Overhead Crane Business Rule. A craneway is included in the building's unit cost.
Established standard for components or materials |  |  | No UFC criteria exist for component material.
Documentation for proposed business rules reflecting DoD established practices for components or materials |  |  | • M&S Selection Business Rule • Elevator Business Rule • Fire Sprinkler Business Rule • Overhead Crane Business Rule • MILCON Cost Premium Business Rule
Footnotes |  |  | UFC 3-101-01, "Architecture," 28 November 2011, with Change 3, 20 June 2016. UFC 4-200-xx (Series), "Maintenance and Production Facilities," various dates. Commercial Real Estate Development Association, NAIOP Research Foundation, “NAIOP Terms and Definitions: North American Office and Industrial Market, pg. 12. UFGS-11 13 19.13, "Loading Dock Levelers," August 2009. IBC, 2018 edition.
FAC | 2131 | Ship Maintenance Drydock |  | UM = | SF | RPAD Average Size | 82950 | Source | FY11 Study for CNIC
| Description |  |  | Unit Price | UM |  |  | Inflation Adjustment by MILCON Index |  | Adjusted Cost
| Ship Maintenance Drydock |  |  | 1197.03 | SF |  |  | 1.2632 |  | 1512.142 | SF
[9 empty] | RUC | 1512.142 | SF
[6 empty] | RUC with Military Cost Premium. Survey cost data comprised of commercial assets. |  |  | 1.1504 | 1739.548 | SF
RUC is based upon a study conducted for Commander, Naval Installations command (CNIC) in FY09, which appears below in full.
FAC | 2133 | Marine Maintenance Shop |  | UM = | SF | RPAD Average Size | 18722 | Source | Table 2, UFC 3-701-1, 23 May 2018
CATCODE | Description |  |  | Reference Size | Unit Cost |  |  | Inflation Adjustment by MILCON Index |  | Adjusted Cost
GUC | Maintenance Shops: Installation Maintenance, General Purpose |  |  | 8200 | 285 |  |  | NA; GUCs are as of October 2017 |  | 285 | SF
[9 empty] | RUC | 285 | SF
FAC | 2134 | Marine Maintenance Support Facility |  | UM = | SF | RPAD Average Size | 17876 | Source | Marshall and Swift Valuation, October 2017
Section | TASK |  |  | Unit Cost | Units | Conversion |  | Extended Cost | Current Cost Multiplier | Adjusted Cost
14/15 | Industrial, Heavy (Process) Manufacturing, Class B, Average, including craneways, elevator & HVAC system |  |  | 149.46 | SF |  |  | 149.46 | 1.06 | 158.4276 | SF
14/37 | Sprinkler, 15,000 SF, Dry System, Average |  |  | 3.74 | SF |  |  | 3.74 | 1.06 | 3.9644 | SF
58/6 | Bridge Crane, 10 Ton, Span = 75 FT |  |  | 166000 | EA | 17876 | per UM | 9.2862 | 1.02 | 9.4719 | SF
14/27 | Loading dock, 2 EA @ 144 SF |  |  | 38.85 | SF | 288 | SF Total | 0.62591 | 1.06 | 0.66347 | SF
[9 empty] | SUM | 172.5274 | SF
[5 empty] | Normalizing for Location | Marshall and Swift Local Multiplier for Arlington, VA |  |  |  | 1.09
[6 empty] | Divided by 2018 DoD ACF for Arlington, VA |  |  |  | 1.02
[9 empty] | RUC | 184.3675 | SF
[8 empty] | RUC with Military Cost Premium | 1.129 | 208.1458 | SF
Note: "Section" refers to the Marshall & Swift (M&S) Marshall Valuation Guide (MVG) section and page which contains a profile of the facility used for this FAC as well as additional information on the features included in the MVG facility. The "Area Adjustment" is the "local multiplier" (Section 99, Pages 5 thru 10), which reflects local cost conditions and is designed to adjust the basic costs to each locality. "Current Cost Multiplier" (Section 99, Page 3) are the multipliers to update costs. Costs in each section are updated on a three-year cycle. The current cost multiplier is republished monthly and is based upon nationally recognized building cost indices. To obtain the current replacement value the cost shown in each section ("refined" by additions such as sprinklers, elevators, etc.) is multiplied by the current cost multiplier and the local multiplier; that is: Unit Cost x Current Cost Multiplier x Local Multiplier = Final Replacement Cost.
OSD Design Criteria |  |  | Unified Facilities Criteria (UFC) for Multi-Disciplinary and Facility Specific Design (UFC 3-101-01, Architecture; and UFC 4-200, Maintenance and Production Facilities) do not provide guidance for this FAC.
Building construction material |  |  | No UFC criteria exist for component material. Applying the Marshall and Swift Selection Business Rule, the FAC is Marshall & Swift Class B, Average Quality.
Facility size |  |  | The average area for this FAC is 17,876 SF. The Occupancy Group assigned is F, Factory.
Fire suppression system type, quality, and coverage |  |  | International Building Code Group F A fire sprinkler has been incorporated, applying the Fire Sprinkler Business Rule.
Inclusion of a loading dock or similar ancillary feature |  |  | No UFC requirement exists for the incorporation of a loading dock. Because of the nature of maintenance and assembly work, 2 loading docks have been included. As general guidance, the Commercial Real Estate Development Association (NAIOP) provides an estimate of the average number of loading docks per square foot of industrial or warehouse, averaging 1 dock per 7,500 sf of floor space. The guide specification for design of a loading dock is contained in the commercial “Dock Planning Standards." The average number of floors is 1.78 yielding 1 elevator for the maximum number of occupants applying the Elevator Business Rule. The Marshall and Swift building selected for this FAC includes elevators as part of the unit price.
Inclusion and capacity of overhead cranes |  |  | An overhead crane is provided, applying the Overhead Crane Business Rule. A craneway is included in the building's unit cost.
Established standard for components or materials |  |  | No UFC criteria exist for component material.
Applicable Business Rules |  |  | • MILCON Cost Premium Business rule • Fire Sprinkler Business Rule • M&S Selection Business Rule • Overhead Crane Business Rule • Elevator Business Rule
Footnotes |  |  | UFC 3-101-01, "Architecture," 28 November 2011, with Change 3, 20 June 2016. UFC 4-200-xx (Series), Maintenance and Production Facilities, various dates. Commercial Real Estate Development Association, NAIOP Research Foundation, “NAIOP Terms and Definitions: North American Office and Industrial Market, pg. 12. NOVA Technology International, “Dock Planning Standards”, 2013
FAC | 2135 | Landing Craft Wash Facility |  | UM = | EA | Design Size | 1 | Source | USACE PAX Newsletter 3.2.2, 16 May 2016
CATCODE | Description |  |  | Reference Size | Unit Cost |  |  | Inflation Adjustment by MILCON Index |  | Adjusted Cost
14962 | Central Wash Facility, 16 Stations |  |  | 1 | 6777000 |  |  | 0.98135 |  | 6650637.8803 | SF
[9 empty] | RUC | 6650637.8803 | SF
FAC | 2141 | Vehicle Maintenance Shop |  | UM = | SF | RPAD Average Size | 6907 | Source | Table 2, UFC 3-701-1, 23 May 2018
CATCODE | Description |  |  | Reference Size | Unit Cost |  |  | Inflation Adjustment by MILCON Index |  | Adjusted Cost
GUC | Maintenance Shops: Military Vehicle Maintenance, Small (< 21,000 SF) |  |  | 10000 | 328 |  |  | NA; GUCs are as of October 2017 |  | 328 | SF
[9 empty] | RUC | 328 | SF
FAC | 2142 | Vehicle Maintenance Shop, Depot |  | UM = | SF | RPAD Average Size | 31809 | Source | Table 2, UFC 3-701-1 as of 17 Jan 2018
CATCODE | Description |  |  | Reference Size | Unit Cost |  |  | Inflation Adjustment by MILCON Index |  | Adjusted Cost
GUC | Maintenance Shops: Military Vehicle Maintenance, Large (> 21,000 SF) |  |  | 34000 | 258 |  |  | NA; GUCs are as of October 2017 |  | 258 | SF
[9 empty] | RUC | 258 | SF
FAC | 2143 | Vehicle Maintenance Shop, National Guard |  | UM = | SF | RPAD Average Size | 15048 | Source | Table 2, UFC 3-701-1, 23 May 2018
CATCODE | Description |  |  | Reference Size | Unit Cost |  |  | Inflation Adjustment by MILCON Index |  | Adjusted Cost
GUC | Maintenance Shops: Military Vehicle Maintenance, Small (< 21,000 SF) |  |  | 10000 | 328 |  |  | NA; GUCs are as of October 2017 |  | 328 | SF
[9 empty] | RUC | 328 | SF
FAC | 2144 | Vehicle Maintenance Shop, Reserve |  | UM = | SF | RPAD Average Size | 7572 | Source | Table 2, UFC 3-701-1, 23 May 2018
CATCODE | Description |  |  | Reference Size | Unit Cost |  |  | Inflation Adjustment by MILCON Index |  | Adjusted Cost
GUC | Maintenance Shops: Military Vehicle Maintenance, Small (< 21,000 SF) |  |  | 10000 | 328 |  |  | NA; GUCs are as of October 2017 |  | 328 | SF
[9 empty] | RUC | 328 | SF
FAC | 2145 | Vehicle Maintenance Facility |  | UM = | EA | RPAD Average Size | 1 | Source | USACE PAX Newsletter 3.2.2, 30 May 2018
CATCODE | Description |  |  | Unit Cost | Reference Size | UM |  | Inflation Adjustment by MILCON Index |  | Adjusted Cost
14955 | Wash Rack / Platform |  |  | 188000 | 1 | EA |  | 0.94325 |  | 177330.4523 | EA
14960 | Grease Rack (USACE PAX Newsletter, 04 Jan 2011) |  |  | 62680 | 1 | EA |  | 1.1692 |  | 73284.4351 | EA
[7 empty] | Average |  | RUC | 125307.4437 | EA
FAC | 2147 | Vehicle Maintenance Shed |  | UM = | SF | RPAD Average Size | 16861 | Source | USACE PAX Newsletter 3.2.2, 30 May 2018
CATCODE | Description |  |  | Unit Cost | Reference Size | UM |  | Inflation Adjustment by MILCON Index |  | Adjusted Cost
21470 | POL Storage Bldg. - Tactical Equipment Maintenance Facility (TEMF) |  |  | 248 | 233 | SF |  | 0.96211 |  | 238.6038 | SF
21470 | Hazardous Waste Storage Bldg. - Tactical Equipment Maintenance Facility (TEMF) |  |  | 315 | 200 | SF |  | 0.96211 |  | 303.0653 | SF
[7 empty] | Average |  | RUC | 270.8345 | SF
FAC | 2151 | Weapon Maintenance Shop |  | UM = | SF | RPAD Average Size | 10510 | Source | Table 2, UFC 3-701-1, 23 May 2018
CATCODE | Description |  |  | Reference Size | Unit Cost |  |  | Inflation Adjustment by MILCON Index |  | Adjusted Cost
GUC | Maintenance Shops: Installation Maintenance, General Purpose |  |  | 8200 | 285 |  |  | NA; GUCs are as of October 2017 |  | 285 | SF
[9 empty] | RUC | 285 | SF
FAC | 2152 | Weapon Maintenance Shop, Depot |  | UM = | SF | RPAD Average Size | 12908 | Source | Marshall and Swift Valuation, October 2017
Section/ Page | Structure or Feature |  |  | Valuation | Units | Conversion (As Needed) | Extended Value | Current Cost Multiplier |  | Adjusted Cost
14/15 | Industrials, Heavy (Process) Manufacturing Building, Class A, Average, includes craneway ; deduct $2.29 from cost for no included elevator |  |  | 147.17 | SF |  | 147.17 | 1.03 |  | 151.5851 | SF
58/6 | Bridge Crane, 75 FT span, 10 Ton capacity |  |  | 166000 | EA |  | 12.8602 | 1.02 |  | 13.1174 | SF
55/5 | Overhead door, rollup, 9 FT x 9 FT (81 SF) |  |  | 24.45 | SF door | 162 | 0.30686 | 1.02 |  | 0.31299 | SF
55/5 | Door electric operation |  |  | 1945 | EA | 2 | 0.30136 | 1.02 |  | 0.30739 | SF
65/12 | Dock bumpers, horizontal, 10 LF, 2 sets |  |  | 53.25 | LF | 20 | 0.082507 | 1.04 |  | 0.085807 | SF
65/12 | Dock leveler, hydraulic, 2 EA |  |  | 8600 | EA | 2 | 1.3325 | 1.04 |  | 1.3858 | SF
65/12 | Dock Seal, 10" projection, 2 EA |  |  | 765 | EA | 2 | 0.11853 | 1.04 |  | 0.12327 | SF
65/12 | Dock shelter, 2 EA |  |  | 2117.5 | EA | 2 | 0.32809 | 1.04 |  | 0.34121 | SF
14/37 | Sprinkler, 15,000 SF, Wet System, Average |  |  | 2.86 | SF |  | 2.86 | 1.03 |  | 2.9458 | SF
14/37 | Sprinkler Early Suppression Fast Response system and pump |  |  | 1.845 | SF |  | 1.845 | 1.03 |  | 1.9003 | SF
[9 empty] | Sum | 172.1052 | SF
[5 empty] | Normalizing for Location | Marshall and Swift Local Multiplier for Arlington, VA |  |  |  | 1.08
[6 empty] | Divided by 2018 DoD ACF for Arlington, VA |  |  |  | 1.02
[6 empty] | RUC with Military Cost Premium |  |  | 1.1932 | 217.4422 | SF
Note: "Section" refers to the Marshall & Swift (M&S) Marshall Valuation Guide (MVG) section and page which contains a profile of the facility used for this FAC as well as additional information on the features included in the MVG facility. The "Area Adjustment" is the "local multiplier" (Section 99, Pages 5 thru 10), which reflects local cost conditions and is designed to adjust the basic costs to each locality. "Current Cost Multiplier" (Section 99, Page 3) are the multipliers to update costs. Costs in each section are updated on a three-year cycle. The current cost multiplier is republished monthly and is based upon nationally recognized building cost indices. To obtain the current replacement value the cost shown in each section ("refined" by additions such as sprinklers, elevators, etc.) is multiplied by the current cost multiplier and the local multiplier; that is: Unit Cost x Current Cost Multiplier x Local Multiplier = Final Replacement Cost.
OSD Design Criteria |  |  | OSD Design Criteria Unified Facilities Criteria (UFC) 2-000-05N provides planning criteria for category code 200-series weapons maintenance facilities. This criteria provides space planning guidance for armories (category code 21510) serving only the activity (installation) at which it is located, and small arms are limited to those personnel physically stationed at that activity. For the remaining category codes in this FAC, the UFC states there is no criteria, and that an engineering analysis based on throughput, ordnance equipment size, maintenance staffing and support space should determine the space requirements.
Building construction material |  |  | UFC 3-340-02, Chapter 3, “Principles of Dynamic Analysis” provides design criteria to limit the impact of accidental detonations in ordnance production and maintenance facilities. Generally this this criteria requires the use of concrete structural. “However, this does not imply that concrete and steel are the only useful materials for protective construction. Tests to establish the response of wood and plastics, as well as the blast attenuating and mass effects of soil are contemplated. The results of these tests may require, at a later date, the supplementation of these design methods for these and other materials. Because reinforced concrete is the primary material used in the dynamic analysis of detonations in this UFC, a Class A, “Average” structure was selected as this includes: • Heavy structural frame and masonry or concrete walls • Excellent lighting and plumbing • Extra heavy floors, partitions and included craneway
Facility size |  |  | The average size of this FAC is 12,908 SF.
Fire suppression system type, quality, and coverage |  |  | UFC 3-600-01, "Fire Protection Engineering for Facilities," states “Complete automatic sprinkler protection is required for Ordnance Facilities used for manufacturing, maintaining, demilitarizing, handling, processing, testing, servicing, and inspecting of ammunition, explosives, pyrotechnics, propellants, and oxidizers or related devices containing these materials, unless such a system will aggravate the hazard. International Building Code (IBC) classification group H, Hazard.
Inclusion of a loading dock or similar ancillary feature |  |  | No specific requirement for a loading dock is found in a UFC. A reasonable assumption is to include a loading dock based upon the function of this FAC. The number of truck docks is calculated by a consideration of number of trucks arriving and loading/unloading time for the specific design. As general guidance, the Commercial Real Estate Development Association (NAIOP) provides an estimate of the average number of loading docks per square foot of industrial or warehouse averaging 1 dock per 7,500 sf of floor space. For this FAC, 2 loading dock assemblies are provided. The guide specification for design of a loading dock is contained in the Unified Facilities Guide Specification (UFGS).
Inclusion and capacity of overhead cranes |  |  | A bridge crane is provided in the calculation of replacement unit cost in consonance with the overhead crane business rule. A craneway is included in the building's unit cost.
Established standard for components or materials |  |  | Limited established standards exist, as explained above, with a situation and site specific design required.
Applicable Business Rules |  |  | • MILCON Cost Premium Business Rule • M&S Selection Business Rule • Overhead Crane Business Rule • Elevator Business Rule
Footnotes |  |  | UFC 2-200-05N, "Facility Planning for Navy and Marine Corps Shore Installations," Various Chapters and Series. UFC 3-340-02, "Structures to Resist the Effects of Accidental Explosions," 05 December 2008, with Change 2, 01 September 2014. UFC 3-600-01, "Fire Protection Engineering for Facilities," 08 August 2016, with Change 2, 25 March 2018. Commercial Real Estate Development Association, NAIOP Research Foundation, “NAIOP Terms and Definitions: North American Office and Industrial Market, pg. 12. UFGS-11 13 19.13, "Loading Dock Levelers," August 2009 IBC, 2018 edition
FAC | 2154 | Weapon Maintenance Facility Depot |  | UM = | SF | RPAD Average Size | 11273 | Source | Marshall and Swift Valuation, October 2017
Section | TASK |  |  | Unit Cost | Units | Conversion |  | Current Cost Multiplier |  | Adjusted Cost
14/15 | Industrials, Heavy (Process) Manufacturing Building, Class A, Average, includes craneway (Deduct $2.29 / SF for no included elevator) |  |  | 147.17 | SF |  |  | 1.03 |  | 151.5851 | SF
58/6 | Bridge Crane, 50' span, 10 Ton capacity, 1 EA |  |  | 132000 | EA | 11273 | SF Conversion | 1.02 |  | 11.9436 | SF
14/37 | Sprinkler, 10,000 SF, Wet System, Good |  |  | 3.06 | SF |  |  | 1.03 |  | 3.1518 | SF
| Note: crane aspect ratio = 1:2; building is approximately 65 LF x 131 LF | [7 empty] | Sum | 166.6805 | SF
[5 empty] | Normalizing for Location | Marshall and Swift Local Multiplier for Arlington, VA |  |  |  | 1.08
[6 empty] | Divided by 2018 DoD ACF for Arlington, VA |  |  |  | 1.02
[9 empty] | RUC | 176.4852 | SF
[6 empty] | RUC with Military Construction Premium |  |  | 1.1561 | 204.0414 | SF
FAC | 2161 | Ammunition Maintenance Shop |  | UM = | SF | RPAD Average Size | 8782 | Source | Marshall and Swift Valuation, October 2017
Section | TASK |  |  | Unit Cost | Units | Conversion |  | Current Cost Multiplier |  | Adjusted Cost
14/15 | Industrials, Heavy (Process) Manufacturing Building, Class A, Average, includes craneway (Deduct $2.29 / SF for no included elevator) |  |  | 147.17 | SF |  |  | 1.03 |  | 151.5851 | SF
58/6 | Bridge Crane, 50' span, 5 Ton capacity, 1 EA |  |  | 118000 | 1 EA | 8782 | SF Conversion | 1.02 |  | 13.7053 | SF
14/27 | Shipping dock, one 12' x 12' dock (144 SF) |  |  | 38.85 | SF of dock | 0.016397 | SF dock per SF FAC | 1.03 |  | 0.65614 | SF
14/37 | Sprinkler, 5,000 SF, Wet System, Average |  |  | 3.4 | SF |  |  | 1.03 |  | 3.502 | SF
14/37 | Hazard occupancy sprinkler (Add 15% of system unit cost) |  |  | 0.51 | SF |  |  | 1.03 |  | 0.5253 | SF
14/37 | Sprinkler Early Suppression Fast Response system and pump |  |  | 1.845 | SF |  |  | 1.03 |  | 1.9003 | SF
[9 empty] | Sum | 171.8742 | SF
[5 empty] | Normalizing for Location | Marshall and Swift Local Multiplier for Arlington, VA |  |  |  | 1.08
[6 empty] | Divided by 2018 DoD ACF for Arlington, VA |  |  |  | 1.02
[9 empty] | RUC | 181.9844 | SF
[8 empty] | RUC with Military Cost Premium | 1.1561 | 210.3992 | SF
FAC | 2162 | Ammunition Maintenance Shop, Depot |  | UM = | SF | RPAD Average Size | 5484 | Source | Marshall and Swift Valuation, October 2017
Section | TASK |  |  | Unit Cost | Units | Conversion |  | Current Cost Multiplier |  | Adjusted Cost
14/15 | Industrials, Heavy (Process) Manufacturing Building, Class A, Average, includes craneway (Deduct $2.29 / SF for no included elevator) |  |  | 147.17 | SF |  |  | 1.03 |  | 151.5851 | SF
58/6 | Bridge Crane, 50' span, 10 Ton capacity, 1 EA |  |  | 132000 | 1 EA | 5484 | SF Conversion | 1.02 |  | 24.5514 | SF
14/27 | Shipping dock, one 12' x 12' dock (144 SF) |  |  | 38.85 | SF of dock | 0.026258 | SF dock per SF FAC | 1.03 |  | 1.0507 | SF
14/37 | Sprinkler, 5,000 SF, Wet System, Average |  |  | 3.4 | SF |  |  | 1.03 |  | 3.502 | SF
14/37 | Hazard occupancy sprinkler (Add 15% of system unit cost) |  |  | 0.51 | SF |  |  | 1.03 |  | 0.5253 | SF
14/37 | Sprinkler Early Suppression Fast Response system and pump |  |  | 1.845 | SF |  |  | 1.03 |  | 1.9003 | SF
[9 empty] | Sum | 183.1149 | SF
[5 empty] | Normalizing for Location | Marshall and Swift Local Multiplier for Arlington, VA |  |  |  | 1.08
[6 empty] | Divided by 2018 DoD ACF for Arlington, VA |  |  |  | 1.02
[9 empty] | RUC | 193.8864 | SF
[8 empty] | RUC with Military Cost Premium | 1.1561 | 224.1595 | SF
Note: "Section" refers to the Marshall & Swift (M&S) Marshall Valuation Guide (MVG) section and page which contains a profile of the facility used for this FAC as well as additional information on the features included in the MVG facility. The "Area Adjustment" is the "local multiplier" (Section 99, Pages 5 thru 10), which reflects local cost conditions and is designed to adjust the basic costs to each locality. "Current Cost Multiplier" (Section 99, Page 3) are the multipliers to update costs. Costs in each section are updated on a three-year cycle. The current cost multiplier is republished monthly and is based upon nationally recognized building cost indices. To obtain the current replacement value the cost shown in each section ("refined" by additions such as sprinklers, elevators, etc.) is multiplied by the current cost multiplier and the local multiplier; that is: Unit Cost x Current Cost Multiplier x Local Multiplier = Final Replacement Cost.
OSD Design Criteria |  |  | Unified Facilities Criteria (UFC) for Multi-Disciplinary and Facility Specific Design (3-101-01, Architecture, and 4-200 Maintenance and Production Facilities, do not provide guidance for this FAC.
Building construction material |  |  | No UFC criteria exist for component material. Applying the Marshall and Swift Selection Business Rule, the FAC is Marshall & Swift Class A, Average Quality.
Facility size |  |  | The average area for this FAC is 5,484 SF. The Occupancy Group assigned is H, Hazard.
Fire suppression system type, quality, and coverage |  |  | International Building Code Group H A fire sprinkler has been incorporated, applying the Fire Sprinkler Business Rule.
Inclusion of a loading dock or similar ancillary feature |  |  | No UFC requirement exists for the incorporation of a loading dock. Because of the nature of maintenance and assembly work, a loading dock has been included. The average number of floors is 1.02 yielding 0 elevators for the maximum number of occupants applying the Elevator Business Rule.
Inclusion and capacity of overhead cranes |  |  | An overhead crane is provided, applying the Overhead Crane Business Rule.
Established standard for components or materials |  |  | No UFC criteria exist for component material.
Applicable Business Rules |  |  | • Military Construction Cost Premium • Fire Sprinkler Business Rule • M&S Selection Business Rule • Overhead Crane Business Rule • Elevator Business Rule
Footnotes |  |  | UFC 3-101-01, "Architecture," 28 November 2011, with Change 3, 20 June 2016. UFC 4-200-xx (Series), Maintenance and Production Facilities, various dates
FAC | 2163 | Ammunition Maintenance Facility, Depot |  | UM = | SF | RPAD Average Size | 19794 | Source | Marshall and Swift Valuation, October 2017
Section | TASK |  |  | Unit Cost | Units | Conversion |  | Current Cost Multiplier |  | Adjusted Cost
14/15 | Industrials, Heavy (Process) Manufacturing Building, Class A, Average, includes craneway (Deduct $2.29 / SF for no included elevator) |  |  | 147.17 | SF |  |  | 1.03 |  | 151.5851 | SF
58/6 | Bridge Crane, 75' span, 10 Ton capacity, 1 EA |  |  | 166000 | 1 EA | 19794 | SF Conversion | 1.02 |  | 8.5541 | SF
14/37 | Sprinkler, 10,000 SF, Wet System, Good |  |  | 3.06 | SF |  |  | 1.03 |  | 3.1518 | SF
14/37 | Hazard occupancy sprinkler (Add 15% of system unit cost) |  |  | 0.459 |  |  |  | 1.03 |  | 0.47277
14/37 | Sprinkler Early Suppression Fast Response system and pump |  |  | 1.845 |  |  |  | 1.03 |  | 1.9003
| Note: crane aspect ratio = 1:2; building is approx. 100 FT x 200 FT | [7 empty] | Sum | 165.6641 | SF
[5 empty] | Normalizing for Location | Marshall and Swift Local Multiplier for Arlington, VA |  |  |  | 1.08
[6 empty] | Divided by 2018 DoD ACF for Arlington, VA |  |  |  | 1.02
[9 empty] | RUC | 175.4091 | SF
[6 empty] | RUC with Military Construction Premium |  |  | 1.1561 | 202.7972 | SF
FAC | 2171 | Electronic and Communication Maintenance Shop |  | UM = | SF | RPAD Average Size | 9388 | Source | USACE PAX Newsletter 3.2.2, 24 July 2014
CATCODE | Description |  |  | Unit Cost | Reference Size | UM |  | Inflation Adjustment by MILCON Index |  | Adjusted Cost
21710 | Electronics Maintenance Shop - Depot Level |  |  | 152.35 | 17000 | SF |  | 1.0398 |  | 158.4108 | SF
[9 empty] | RUC | 158.4108 | SF
FAC | 2172 | Electronic and Communication Maintenance Shop, Depot |  | UM = | SF | RPAD Average Size | 17522 | Source | USACE PAX Newsletter 3.2.2, 24 July 2014
CATCODE | Description |  |  | Unit Cost | Reference Size | UM |  | Inflation Adjustment by MILCON Index |  | Adjusted Cost
21710 | Electronics Maintenance Shop - Depot Level |  |  | 152.35 | 17000 | SF |  | 1.0398 |  | 158.4108 | SF
[9 empty] | RUC | 158.4108 | SF
FAC | 2173 | Electronic and Communication Maintenance Facility |  | UM = | EA | Design Size | 1 | Source | Marshall and Swift Valuation, October 2017
Section | TASK |  |  | Unit Cost | Units | Conversion |  | Current Cost Multiplier |  | Adjusted Cost
67/6 | Triangular Guyed Tower, 54" Master TV systems, high cost |  |  | 950 | FT | 100 | FT to EA | 1.03 |  | 97850 | EA
| 29 active assets in inventory, all antenna / collimation towers |  |  |  | Normalizing for Location | Marshall and Swift Local Multiplier for Arlington, VA |  |  |  | 1.07
[6 empty] | Divided by 2018 DoD ACF for Arlington, VA |  |  |  | 1.02
[9 empty] | RUC | 102646.5686 | EA
[6 empty] | RUC with Military Construction Premium |  |  | 1.0486 | 107631.8045 | EA
FAC | 2181 | Installation Support Vehicle Maintenance Shop |  | UM = | SF | RPAD Average Size | 8962 | Source | Table 2, UFC 3-701-1, 23 May 2018
CATCODE | Description |  |  | Reference Size | Unit Cost |  |  | Inflation Adjustment by MILCON Index |  | Adjusted Cost
GUC | Maintenance Shops: Installation Maintenance, General Purpose |  |  | 8200 | 285 |  |  | NA; GUCs are as of October 2017 |  | 285 | SF
[9 empty] | RUC | 285 | SF
FAC | 2182 | Installation Support Equipment Maintenance Shop |  | UM = | SF | RPAD Average Size | 6882 | Source | Table 2, UFC 3-701-1, 23 May 2018
CATCODE | Description |  |  | Reference Size | Unit Cost |  |  | Inflation Adjustment by MILCON Index |  | Adjusted Cost
GUC | Maintenance Shops: Installation Maintenance, General Purpose |  |  | 8200 | 285 |  |  | NA; GUCs are as of October 2017 |  | 285 | SF
[9 empty] | RUC | 285 | SF
FAC | 2183 | Railroad Equipment Shop |  | UM = | SF | RPAD Average Size | 7146 | Source | Table 2, UFC 3-701-1, 23 May 2018
CATCODE | Description |  |  | Reference Size | Unit Cost |  |  | Inflation Adjustment by MILCON Index |  | Adjusted Cost
GUC | Maintenance Shops: Installation Maintenance, General Purpose |  |  | 8200 | 285 |  |  | NA; GUCs are as of October 2017 |  | 285 | SF
[9 empty] | RUC | 285 | SF
FAC | 2184 | Parachute And Dinghy Maintenance Shop |  | UM = | SF | RPAD Average Size | 12652 | Source | Table 2, UFC 3-701-1, Change 5, October 2012
| Description |  |  | Reference Size | Unit Cost |  |  | Inflation Adjustment by MILCON Index |  | Adjusted Cost
GUC | Maintenance Shops: Parachute And Dinghy Maintenance |  |  | 6600 | 198 |  |  | 1.2106 |  | 239.7007 | SF
| Facilities Pricing Guide, Change 5, GUCs are as of October 2012 | [7 empty] | RUC | 239.7007 | SF
FAC | 2185 | Installation Support Equipment Maintenance Shed |  | UM = | SF | RPAD Average Size | 5451 | Source | USACE PAX Newsletter 3.2.2, 30 May 2018
CATCODE | Description |  |  | Unit Cost | Reference Size | UM |  | Inflation Adjustment by MILCON Index |  | Adjusted Cost
44224 | Organizational Storage Building |  |  | 114 | 2700 | SF |  | 0.94325 |  | 107.5302 | SF
[9 empty] | RUC | 107.5302 | SF
FAC | 2191 | Facility Engineer Maintenance Shop |  | UM = | SF | RPAD Average Size | 5696 | Source | Marshall and Swift Valuation, October 2017
Section | TASK |  |  | Unit Cost | Units | Conversion |  | Current Cost Multiplier |  | Adjusted Cost
14/14 | Industrial Building, Light Manufacturing, Class B, Average, not including craneway (Deduct $2.19 / SF for no included elevator) |  |  | 71.76 | SF |  |  | 1.06 |  | 76.0656 | SF
58/6 | Bridge crane, 10 Ton, 50' span |  |  | 132000 | EA | 23.1742 | per UM | 1.02 |  | 23.6376 | SF
58/6 | Craneway, 10 Ton, 100 LF |  |  | 239 | LF | 4.1959 | per UM | 1.02 |  | 4.2798 | SF
58/6 | Craneway electrical assembly |  |  | 33.475 | LF | 0.58769 | per UM | 1.02 |  | 0.59945 | SF
[9 empty] | Sum | 104.5825 | SF
[5 empty] | Normalizing for Location | Marshall and Swift Local Multiplier for Arlington, VA |  |  |  | 1.09
[6 empty] | Divided by 2018 DoD ACF for Arlington, VA |  |  |  | 1.02
[9 empty] | RUC | 111.7598 | SF
[6 empty] | RUC with Military Cost Premium |  |  | 1.2417 | 138.7713 | SF
Note: "Section" refers to the Marshall & Swift (M&S) Marshall Valuation Guide (MVG) section and page which contains a profile of the facility used for this FAC as well as additional information on the features included in the MVG facility. The "Area Adjustment" is the "local multiplier" (Section 99, Pages 5 thru 10), which reflects local cost conditions and is designed to adjust the basic costs to each locality. "Current Cost Multiplier" (Section 99, Page 3) are the multipliers to update costs. Costs in each section are updated on a three-year cycle. The current cost multiplier is republished monthly and is based upon nationally recognized building cost indices. To obtain the current replacement value the cost shown in each section ("refined" by additions such as sprinklers, elevators, etc.) is multiplied by the current cost multiplier and the local multiplier; that is: Unit Cost x Current Cost Multiplier x Local Multiplier = Final Replacement Cost.
OSD Design Criteria |  |  | There are no criteria for facilities engineer maintenance shops contained in the Unified Facilities Criteria (UFC), and in particular the 4-200, Maintenance and Production Facilities, series.
Building construction material |  |  | The type of building selected using the Marshall & Swift Business Rule is Marshall & Swift Industrial, Light Manufacturing, Class B, Average Quality.
Facility size |  |  | The average area of this FAC is 5,696 SF. The International Building Code Occupancy Group assigned is F, Factory.
Fire suppression system type, quality, and coverage |  |  | International Building Code (IBC) Group F. DoD facilities are designed in compliance with National Fire Protection Association (NFPA) 13 and UFC 3-600-01, "Fire Protection Engineering for Facilities." UFC 3-600-01 refers the designer to the IBC. The Fire Sprinkler Business Rule incorporates the requirements of NFPA, UFC 3-600-01 and the IBC, and requires a sprinkler only when the fire area exceeds 12,000 SF for Group F Occupancies.
Inclusion of a loading dock or similar ancillary feature |  |  | UFC 4-440-01 sets a requirement for loading docks. Although the number of truck docks is calculated by a consideration of number of trucks arriving and loading/unloading time, the Commercial Real Estate Development Association (NAIOP) provides an estimate of the average number of loading docks per square foot of manufacturing or warehouse averages 1:7,500. With an average less than the threshold for a loading dock, no loading dock assembly is provided. An elevator is not provided as the average number of floors is 1.09; applying the Elevator Business Rule, no elevator is incorporated.
Inclusion and capacity of overhead cranes |  |  | Applying the Overhead Crane Business Rule, a bridge crane is provided in the estimate. A craneway is included in the building's unit cost.
Established standard for components or materials |  |  | No UFC criteria exists for components or materials.
Applicable Business Rules |  |  | • Military Construction Cost Premium • Fire Sprinkler Business Rule • M&S Selection Business Rule • Overhead Crane Business Rule
Footnotes |  |  | NFPA 13, Standard for the Installation of Fire Sprinkler Systems UFC 3-600-01, "Fire Protection Engineering for Facilities," 08 August 2016 with Change 2, 25 March 2018 Commercial Real Estate Development Association, NAIOP Research Foundation, “NAIOP Terms and Definitions: North American Office and Industrial Market, pg. 12. IBC, 2018 edition
FAC | 2192 | Facility Engineer Maintenance Facility |  | UM = | EA | RPAD Average Size | 5696 | Source | Marshall and Swift Valuation, October 2017
Section | TASK |  |  | Unit Cost | Units | Conversion |  | Current Cost Multiplier |  | Adjusted Cost
14/14 | Industrial Building, Light Manufacturing, Class B, Average, not including craneway (Deduct $2.19 / SF for no included elevator) |  |  | 71.76 | SF | 5696 | SF to EA | 1.06 |  | 433269.6576 | EA
14/37 | Sprinkler, 5,000 SF, Wet System, average |  |  | 3.4 | SF | 5696 | SF to EA | 1.05 |  | 20334.72 | EA
| Average Size taken from FAC 2191 | [7 empty] | Sum | 453604.3776 | EA
[5 empty] | Normalizing for Location | Marshall and Swift Local Multiplier for Arlington, VA |  |  |  | 1.09
[6 empty] | Divided by 2018 DoD ACF for Arlington, VA |  |  |  | 1.02
[9 empty] | RUC | 484734.0898 | EA
[6 empty] | RUC with Military Construction Premium |  |  | 1.0517 | 509800.9988 | EA
FAC | 2211 | Aircraft Production Plant |  | UM = | SF | RPAD Average Size | 87113 | Source | Marshall and Swift Valuation, October 2017
Section | TASK |  |  | Unit Cost | Units | Conversion |  | Extended Cost | Current Cost Multiplier | Adjusted Cost
14/15 | Industrial, Heavy (Process) Manufacturing, Class A, Average, including HVAC, elevator, and craneway |  |  | 149.46 | SF |  |  | 149.46 | 1.06 | 158.4276 | SF
14/37 | Sprinkler, 80,000 SF, Dry System, Average |  |  | 2.79 | SF |  |  | 2.79 | 1.06 | 2.9574 | SF
58/6 | Bridge Crane, 10 ton, span = 100 ft, 2 EA |  |  | 210000 | EA |  | per UM | 4.8213 | 1.02 | 4.9178 | SF
55/5 | Overhead door, roll-up, 81 SF/door, 12 EA |  |  | 24.45 | SF |  |  | 0.27281 | 1.02 | 0.27827 | SF
55/5 | Overhead door, electrical operator, 12 EA |  |  | 1945 | EA |  |  | 0.26793 | 1.02 | 0.27329 | SF
65/12 | Dock bumpers, Horizontal, 10 LF |  |  | 53.25 | LF | 120 | LF per UM | 0.073353 | 1.04 | 0.076287 | SF
65/12 | Dock leveler, hydraulic |  |  | 8600 | EA | 12 | per UM | 1.1847 | 1.04 | 1.2321 | SF
65/12 | Dock seal, 10" projection |  |  | 765 | EA | 12 | per UM | 0.10538 | 1.04 | 0.1096 | SF
65/12 | Dock shelter |  |  | 2117.5 | EA | 12 | per UM | 0.29169 | 1.04 | 0.30336 | SF
[9 empty] | SUM | 168.5756 | SF
[5 empty] | Normalizing for Location | Marshall and Swift Local Multiplier for Arlington, VA |  |  |  | 1.09
[6 empty] | Divided by 2018 DoD ACF for Arlington, VA |  |  |  | 1.02
[9 empty] | RUC | 180.1445 | SF
[6 empty] | RUC with Military Cost Premium |  |  | 1.1932 | 214.9549 | SF
Note: "Section" refers to the Marshall & Swift (M&S) Marshall Valuation Guide (MVG) section and page which contains a profile of the facility used for this FAC as well as additional information on the features included in the MVG facility. The "Area Adjustment" is the "local multiplier" (Section 99, Pages 5 thru 10), which reflects local cost conditions and is designed to adjust the basic costs to each locality. "Current Cost Multiplier" (Section 99, Page 3) are the multipliers to update costs. Costs in each section are updated on a three-year cycle. The current cost multiplier is republished monthly and is based upon nationally recognized building cost indices. To obtain the current replacement value the cost shown in each section ("refined" by additions such as sprinklers, elevators, etc.) is multiplied by the current cost multiplier and the local multiplier; that is: Unit Cost x Current Cost Multiplier x Local Multiplier = Final Replacement Cost.
OSD Design Criteria |  |  | Unified Facilities Criteria (UFC) for Multi-Disciplinary and Facility Specific Design (UFC 3-101-01, Architecture, and UFC 4-200, Maintenance and Production Facilities) do not provide guidance for this FAC.
Building construction material |  |  | No UFC criteria exist for component material. Applying the Marshall and Swift Selection Business Rule, the FAC is Marshall & Swift Industrial Building Manufacturing (495), Class A, Average Quality. It should be noted this differs from an aircraft hangar, as it is primarily a plant to produce aircraft assemblies, parts and therefore includes heavy industrial machinery.
Facility size |  |  | The average area for this FAC is 87,113 SF. The Occupancy Group assigned is F, Factory.
Fire suppression system type, quality, and coverage |  |  | International Building Code (IBC) Group F. A fire sprinkler has been incorporated, applying the Fire Sprinkler Business Rule.
Inclusion of a loading dock or similar ancillary feature |  |  | No UFC requirement exists for the incorporation of a loading dock. Because of the nature of maintenance and assembly work, 86297/7500 = 12 loading docks have been included. As general guidance, the Commercial Real Estate Development Association (NAIOP) provides an estimate of the average number of loading docks per square foot of industrial or warehouse averaging 1 dock per 7,500 sf of floor space. The guide specification for design of a loading dock is contained in the Unified Facilities Guide Specification (UFGS) 11 13 19.13 and Whole Building Design Guide (WBDG) Federal Green Construction Guide for Specifiers, Section 11 13 00 (11160). The average number of floors is 1.12 yielding 1 elevator for the maximum number of occupants applying the Elevator Business Rule. The Marshall and Swift building selected for this FAC includes elevators as part of the unit price.
Inclusion and capacity of overhead cranes |  |  | Two overhead cranes are provided, applying the Overhead Crane Business Rule; both cranes ride on one craneway. A craneway is included in the building's unit cost. Aspect ratio is 208.7 FT X 417.4 FT
Established standard for components or materials |  |  | No UFC criteria exist for component material.
Applicable Business Rules |  |  | • M&S Selection Business Rule • Elevator Business Rule • Fire Sprinkler Business Rule • Overhead Crane Business Rule • MILCON Cost Premium Business Rule
Footnotes |  |  | Commercial Real Estate Development Association, NAIOP Research Foundation, “NAIOP Terms and Definitions: North American Office and Industrial Market, pg. 12. UFGS-11 13 19.13, "Loading Dock Levelers," August 2009 WBGD Federal Green Construction Guide for Specifiers, Section 11 13 00 (11160), "Loading Dock Equipment," 04 January 2010. IBC, International Code Council, 2018 edition.
FAC | 2221 | Missile Production Plant |  | UM = | SF | RPAD Average Size | 13059 | Source | Marshall and Swift Valuation, October 2017
Section | TASK |  |  | Unit Cost | Units | Conversion |  | Current Cost Multiplier |  | Adjusted Cost
14/15 | Industrial, Heavy (Process) Manufacturing, Class A, Average, including HVAC and craneway (Deduct $2.29 / SF for no included elevator) |  |  | 147.17 | SF |  |  | 1.03 |  | 151.5851 | SF
58/6 | Bridge Crane, 10 Ton, 1 EA, Span = 75 ft |  |  | 166000 | 1 EA | 13059 | SF Conversion | 1.02 |  | 12.9658 | SF
14/37 | Sprinkler, Dry System, 15,000 SF, excellent |  |  | 5.34 | SF |  |  | 1.03 |  | 5.5002 | SF
| Note: Crane bay dimension assumed aspect ratio 1:2, 75'x150'; see Overhead Crane Business Rule tab | [7 empty] | Sum | 170.0511 | SF
[5 empty] | Normalizing for Location | Marshall and Swift Local Multiplier for Arlington, VA |  |  |  | 1.08
[6 empty] | Divided by 2018 DoD ACF for Arlington, VA |  |  |  | 1.02
[9 empty] | RUC | 180.0541 | SF
[6 empty] | RUC with Military Construction Premium |  |  | 1.1932 | 214.8469 | SF
FAC | 2231 | Ship Production Plant |  | UM = | SF | RPAD Average Size | 28271 | Source | Marshall and Swift Valuation, October 2017
Section | TASK |  |  | Unit Cost | Units | Conversion |  | Current Cost Multiplier |  | Adjusted Cost
14/15 | Industrials, Heavy (Process) Manufacturing, Class B, Average, including HVAC and craneway (Deduct $2.29 / SF for no included elevator) |  |  | 140.96 | SF |  |  | 1.06 |  | 149.4176 | SF
58/6 | Bridge Crane, 10 Ton, 2 EA, Span = 100 ft |  |  | 210000 | 2 EA | 28271 | SF Conversion | 1.02 |  | 15.1533 | SF
14/37 | Sprinkler, Dry System, 30,000 SF, average |  |  | 3.31 | SF |  |  | 1.06 |  | 3.5086 | SF
[9 empty] | Sum | 168.0795 | SF
[5 empty] | Normalizing for Location | Marshall and Swift Local Multiplier for Arlington, VA |  |  |  | 1.09
[6 empty] | Divided by 2018 DoD ACF for Arlington, VA |  |  |  | 1.02
| Note: crane bay dimension assumed aspect ratio 1:2: 100x200 ft | [7 empty] | RUC | 179.6144 | SF
[6 empty] | RUC with Military Construction Premium |  |  | 1.1932 | 214.3223 | SF
FAC | 2241 | Tank/Automotive Production Plant |  | UM = | SF | RPAD Average Size | 71018 | Source | Marshall and Swift Valuation, October 2017
Section | TASK |  |  | Unit Cost | Units | Conversion |  | Current Cost Multiplier |  | Adjusted Cost
14/15 | Industrials, Heavy (Process) Manufacturing, Class B, Average, including HVAC and craneway (Deduct $2.29 / SF for no included elevator) |  |  | 140.96 | SF |  |  | 1.06 |  | 149.4176 | SF
58/6 | Bridge Crane, 10 Ton, 2 EA, Span = 100 ft |  |  | 210000 | EA | 71018 | SF Conversion | 1.02 |  | 6.0323 | SF
14/37 | Sprinkler, Dry System, 60,000 SF, excellent |  |  | 2.93 | SF |  |  | 1.06 |  | 3.1058 | SF
[9 empty] | Sum | 158.5557 | SF
[5 empty] | Normalizing for Location | Marshall and Swift Local Multiplier for Arlington, VA |  |  |  | 1.09
[6 empty] | Divided by 2018 DoD ACF for Arlington, VA |  |  |  | 1.02
| Note: crane bay dimension assumed aspect ratio 100 FT x 500 FT; two crane beams assumed on one set of rails | [7 empty] | RUC | 169.4369 | SF
[6 empty] | RUC with Military Construction Premium |  |  | 1.1932 | 202.1782 | SF
FAC | 2242 | Tank/Automotive Production Facility |  | UM = | SF | RPAD Average Size | 1576 | Source | Marshall and Swift Valuation, October 2017
Section | TASK |  |  | Unit Cost | Units | Conversion |  | Current Cost Multiplier |  | Adjusted Cost
14/15 | Industrials, Heavy (Process) Manufacturing, Class C Mill, Average |  |  | 72.94 | SF |  |  | 1.05 |  | 76.587 | SF
14/37 | Sprinkler, Wet System, 2,500 SF, Average |  |  | 3.8 | SF |  |  | 1.05 |  | 3.99 | SF
[9 empty] | Sum | 80.577 | SF
[5 empty] | Normalizing for Location | Marshall and Swift Local Multiplier for Arlington, VA |  |  |  | 1.07
[6 empty] | Divided by 2018 DoD ACF for Arlington, VA |  |  |  | 1.02
[9 empty] | RUC | 84.5269 | SF
| Average number of floors above ground = 2 (1 record n 2017 RPAD) |  |  |  |  | RUC with Military Construction Premium |  |  | 1.12 | 94.6697 | SF
FAC | 2251 | Weapon Production Plant |  | UM = | SF | RPAD Average Size | 54942 | Source | Marshall and Swift Valuation, October 2017
Section | TASK |  |  | Unit Cost | Units | Conversion |  | Current Cost Multiplier |  | Adjusted Cost
14/15 | Industrials, Heavy (Process) Manufacturing, Class A, Average, including craneway (Deduct $2.29 / SF for no included elevator) |  |  | 147.17 | SF |  |  | 1.03 |  | 151.5851 | SF
58/6 | Bridge Crane, 10 Ton, 2 EA, Span = 100 ft |  |  | 210000 | EA | 54942 | SF Conversion | 1.02 |  | 7.7973 | SF
58/6 | Craneway electrical conductor assembly |  |  | 33.475 | LF | 900 | LF Conversion | 1.02 |  | 0.55932 | SF
14/37 | Sprinkler, Dry System, 50,000 SF, average |  |  | 3.04 | SF |  |  | 1.03 |  | 3.1312 | SF
14/37 | Hazard occupancy sprinkler (Add 15% of system unit cost) |  |  | 0.456 | SF |  | 0.456 | 1.03 |  | 0.46968 | SF
14/37 | Sprinkler Early Suppression Fast Response system and pump |  |  | 1.845 | SF |  | 2.1 | 1.03 |  | 2.163 | SF
[9 empty] | Sum | 165.7056 | SF
[5 empty] | Normalizing for Location | Marshall and Swift Local Multiplier for Arlington, VA |  |  |  | 1.08
[6 empty] | Divided by 2018 DoD ACF for Arlington, VA |  |  |  | 1.02
| Note: crane bay dimension assumed aspect ratio 100 FT x 450 FT; two crane beams assumed on one set of rails | [7 empty] | RUC | 175.453 | SF
[6 empty] | RUC with Military Construction Premium |  |  | 1.1932 | 209.3568 | SF
FAC | 2252 | Weapon Production Facility |  | UM = | SF | RPAD Average Size | 1504 | Source | Marshall and Swift Valuation, October 2017
Section | TASK |  |  | Unit Cost | Units | Conversion |  | Current Cost Multiplier |  | Adjusted Cost
14/15 | Industrials, Heavy (Process) Manufacturing, Class C Mill, average (Deduct $2.29 for no included elevator) |  |  | 70.65 | SF |  |  | 1.05 |  | 74.1825 | SF
14/37 | Sprinkler, Wet System, 2,500 SF, Good |  |  | 4.61 | SF |  |  | 1.05 |  | 4.8405 | SF
14/37 | Hazard occupancy sprinkler (Add 15% of system unit cost) |  |  | 0.6915 | SF |  | 0.6915 | 1.05 |  | 0.72608 | SF
14/37 | Sprinkler Early Suppression Fast Response system and pump |  |  | 1.845 | SF |  | 1.845 | 1.05 |  | 1.9372 | SF
[9 empty] | Sum | 81.6863 | SF
[5 empty] | Normalizing for Location | Marshall and Swift Local Multiplier for Arlington, VA |  |  |  | 1.07
[6 empty] | Divided by 2018 DoD ACF for Arlington, VA |  |  |  | 1.02
[9 empty] | RUC | 85.6906 | SF
[6 empty] | RUC with Military Construction Premium |  |  | 1.1932 | 102.249 | SF
FAC | 2261 | Ammunition Production Plant |  | UM = | SF | RPAD Average Size | 6405 | Source | Marshall and Swift Valuation, October 2017
Section | TASK |  |  | Unit Cost | Units | Conversion |  | Current Cost Multiplier |  | Adjusted Cost
14/15 | Industrials, Heavy (Process) Manufacturing, Class A, Average, including craneway and elevator (Deduct $2.88 for no elevator included) |  |  | 147.17 | SF |  |  | 1.03 |  | 151.5851 | SF
58/6 | Bridge Crane, 10 Ton capacity, 1 EA, Span = 50 ft |  |  | 132000 | EA | 6405 | SF Conversion | 1.02 |  | 21.0211 | SF
58/6 | Craneway electrical conductor assembly |  |  | 33.475 | LF | 200 | LF Conversion | 1.02 |  | 1.0662 | SF
14/37 | Sprinkler, Dry System, 5,000 SF, Average |  |  | 4.5 | SF |  |  | 1.03 |  | 4.635 | SF
14/37 | Hazard occupancy sprinkler (Add 15% of system unit cost) |  |  | 0.675 |  |  |  | 1.03 |  | 0.69525 | SF
14/37 | Sprinkler Early Suppression Fast Response system and pump |  |  | 1.845 | SF |  |  | 1.03 |  | 1.9003 | SF
[9 empty] | Sum | 180.903 | SF
[5 empty] | Normalizing for Location | Marshall and Swift Local Multiplier for Arlington, VA |  |  |  | 1.08
[6 empty] | Divided by 2018 DoD ACF for Arlington, VA |  |  |  | 1.02
| Note: crane bay dimension assumed aspect ratio 50 FT x 100 FT | [7 empty] | RUC | 191.5443 | SF
| Average floors above ground in 2017 RPAD = 1.25 (2,052 Records) |  |  |  |  | RUC with Military Construction Premium |  |  | 1.1932 | 228.5575 | SF
FAC | 2262 | Ammunition Production Facility |  | UM = | SF | RPAD Average Size | 2969 | Source | Marshall and Swift Valuation, October 2017
Section | TASK |  |  | Unit Cost | Units | Conversion |  | Current Cost Multiplier |  | Adjusted Cost
14/15 | Industrials, Heavy (Process) Manufacturing, Class A, Average, including craneway (Deduct $2.29 for no included elevator) |  |  | 147.17 | SF |  |  | 1.06 |  | 156.0002 | SF
14/37 | Sprinkler, Wet System, 2,500 SF, Average |  |  | 3.8 | SF |  |  | 1.06 |  | 4.028 | SF
14/37 | Hazard occupancy sprinkler (Add 15% of system unit cost) |  |  | 0.57 | SF |  | 0.57 | 1.06 |  | 0.6042 | SF
14/37 | Sprinkler Early Suppression Fast Response system and pump |  |  | 1.845 | SF |  | 1.845 | 1.06 |  | 1.9557 | SF
[9 empty] | Sum | 160.0282 | SF
[5 empty] | Normalizing for Location | Marshall and Swift Local Multiplier for Arlington, VA |  |  |  | 1.08
[6 empty] | Divided by 2018 DoD ACF for Arlington, VA |  |  |  | 1.02
[9 empty] | RUC | 169.4416 | SF
[6 empty] | RUC with Military Construction Premium |  |  | 1.0906 | 184.7847 | SF
FAC | 2264 | Ammunition Demilitarization Plant |  | UM = | SF | RPAD Average Size | 5092 | Source | USACE PAX Newsletter 3.2.2, 20 Mar 2009
CATCODE | Description |  |  | Unit Cost | Reference Size | UM |  | Inflation Adjustment by MILCON Index |  | Adjusted Cost
21630 | Ammunition DEMIL Facility |  |  | 1064 | 82500 | SF |  | 1.2318 |  | 1310.6594 | SF
[9 empty] | RUC | 1310.6594 | SF
FAC | 2265 | Ammunition Demilitarization Facility |  | UM = | EA | Design Size | 1 | Source | USACE PAX Newsletter 3.2.2, 30 May 2018
Section | TASK |  |  | Unit Cost | Units | Conversion |  | Inflation Adjustment by MILCON Index |  | Adjusted Cost
93210 | Borrow, Common Fill, Spread, no Compaction |  |  | 35.1 | CY | 3309.3333 | CY to EA | 0.94325 |  | 109565.3178 | EA
93410 | Backfill and Compaction, Dozer, 1 x 12" lift |  |  | 8 | CY | 3309.0024 | CY to EA | 0.94325 |  | 24969.655 | EA
93410 | Fine Grading for Small Irregular Areas < 15,000 SY |  |  | 3.4 | SY | 9928 | SY to EA | 0.94325 |  | 31839.4941 | EA
93210 | Bank Run Gravel, Spread, no Compaction, 8" lift |  |  | 44.9 | CY | 2206.2002 | CY to EA | 0.94325 |  | 93436.5351 | EA
| Average size derived from RPAD Facility Table (89,350 SF) |  |  | 9928 | SY |  |  |  | SUM | 259811.0019 | EA
| Seven Assets in the 2017 RPAD, all are burn pads or range holding areas. | [7 empty] | RUC | 259811.0019 | EA
FAC | 2271 | Electronic and Communication Production Plant |  | UM = | SF | RPAD Average Size | 55280 | Source | Marshall and Swift Valuation, October 2017
Section | TASK |  |  | Unit Cost | Units | Conversion |  | Current Cost Multiplier |  | Adjusted Cost
14/14 | Industrials, Light Manufacturing, Class B, Average, including elevator, no craneway included (Deduct $2.19 for no included elevator) |  |  | 73.95 | SF |  |  | 1.06 |  | 78.387 | SF
14/37 | Sprinkler, Dry System, 60,000 SF, Average |  |  | 2.93 | SF |  |  | 1.06 |  | 3.1058 | SF
[9 empty] | Sum | 81.4928 | SF
[5 empty] | Normalizing for Location | Marshall and Swift Local Multiplier for Arlington, VA |  |  |  | 1.09
[6 empty] | Divided by 2018 DoD ACF for Arlington, VA |  |  |  | 1.02
[9 empty] | RUC | 87.0854 | SF
[6 empty] | RUC with Military Construction Premium |  |  | 1.1932 | 103.9135 | SF
FAC | 2281 | Miscellaneous Support Production Plant |  | UM = | SF | RPAD Average Size | 10595 | Source | Marshall and Swift Valuation, October 2017
Section | TASK |  |  | Unit Cost | Units | Conversion |  | Current Cost Multiplier |  | Adjusted Cost
14/14 | Industrials, Light Manufacturing, Class B, Average, including elevator, no craneway included (Deduct $2.19 for no included elevator) |  |  | 71.76 | SF |  |  | 1.06 |  | 76.0656 | SF
58/6 | Bridge Crane, 10 Ton capacity, 75 FT span, 1 EA |  |  | 166000 | EA | 10595 | SF Conversion | 1.02 |  | 15.9811 | SF
58/6 | Craneway, 144 LF x 2 = 288 LF |  |  | 239 | LF | 288 | per UM | 1.02 |  | 0.84646 | SF
58/6 | Craneway electrical conductor assembly |  |  | 33.475 |  |  |  | 1.02 |  | 34.1445
14/37 | Sprinkler, Dry System, 10,000 SF, Average |  |  | 4.01 | SF |  |  | 1.06 |  | 4.2506 | SF
[9 empty] | Sum | 131.2883 | SF
[5 empty] | Normalizing for Location | Marshall and Swift Local Multiplier for Arlington, VA |  |  |  | 1.09
[6 empty] | Divided by 2018 DoD ACF for Arlington, VA |  |  |  | 1.02
[9 empty] | RUC | 140.2983 | SF
[6 empty] | RUC with Military Construction Premium |  |  | 1.1932 | 167.4089 | SF
FAC | 2291 | Construction Material Production Plant |  | UM = | EA | Design Size | 1 | Source | Marshall and Swift Valuation, October 2017
Section | TASK |  |  | Unit Cost | Units | Conversion |  | Current Cost Multiplier |  | Adjusted Cost
14/41 | Asphalt Plant, assume 180 tons / hour production rate (class average) |  |  | 9000 | t/hr. | 180 | tons / hour | 1.03 |  | 1668600 | EA
[9 empty] | Sum | 1668600 | EA
[5 empty] | Normalizing for Location | Marshall and Swift Local Multiplier for Arlington, VA |  |  |  | 1.07
[6 empty] | Divided by 2018 DoD ACF for Arlington, VA |  |  |  | 1.02
[9 empty] | RUC | 1750394.1176 | EA
[6 empty] | RUC with Military Construction Premium |  |  | 1.1234 | 1966314.632 | EA
FAC | 3101 | RDT&E Laboratory |  | UM = | SF | RPAD Average Size | 16418 | Source | Marshall and Swift Valuation, October 2017
Section | TASK |  |  | Unit Cost | Units | Conversion |  | Current Cost Multiplier |  | Adjusted Cost
14/17 | Laboratory Buidling, Class A/B, Average, with complete HVAC, including elevator |  |  | 222.42 | SF |  |  | 1.06 |  | 235.7652 | SF
14/16 | Sprinkler, Dry System, 15,000 SF, Average |  |  | 3.74 | SF |  |  | 1.06 |  | 3.9644 | SF
[9 empty] | Sum | 239.7296 | SF
[5 empty] | Normalizing for Location | Marshall and Swift Local Multiplier for Arlington, VA |  |  |  | 1.09
[6 empty] | Divided by 2018 DoD ACF for Arlington, VA |  |  |  | 1.02
[9 empty] | RUC | 256.1816 | SF
[6 empty] | RUC with Military Cost Premium |  |  | 1.3319 | 341.2206 | SF
Note: "Section" refers to the Marshall & Swift (M&S) Marshall Valuation Guide (MVG) section and page which contains a profile of the facility used for this FAC as well as additional information on the features included in the MVG facility. The "Area Adjustment" is the "local multiplier" (Section 99, Pages 5 thru 10), which reflects local cost conditions and is designed to adjust the basic costs to each locality. "Current Cost Multiplier" (Section 99, Page 3) are the multipliers to update costs. Costs in each section are updated on a three-year cycle. The current cost multiplier is republished monthly and is based upon nationally recognized building cost indices. To obtain the current replacement value the cost shown in each section ("refined" by additions such as sprinklers, elevators, etc.) is multiplied by the current cost multiplier and the local multiplier; that is: Unit Cost x Current Cost Multiplier x Local Multiplier = Final Replacement Cost.
OSD Design Criteria |  |  | Unified Facilities Criteria (UFC) for Multi-Disciplinary and Facility Specific Design (4 Series) is not provided for this type of facility. The only UFC in the 4-300 Series for RDT&E facilities is UFC 4-390-01, O&M: Unmanned Pressure Test Facilities Safety Certification Manual.
Building construction material |  |  | No UFC criteria exist for component material. The reference to Marshall and Swift commercial and public utility/governmental utility buildings includes metal and masonry construction. Selection of materials incorporated into the design must be consistent with the building use category of UFC 1-200-01, "DoD Building Code;" UFC 3-600-01, "Fire Protection Engineering for Facilities;" and the International Building Code (IBC).
Facility size |  |  | The average area for this FAC is 16,418 SF . IBC Group B
Fire suppression system type, quality, and coverage |  |  | UFC 1-200-01 and UFC 3-600-01 require compliance with the IBC. IBC Group B Fire suppression has been included in this Replacement Unit Cost, consistent with the Fire Sprinkler Business Rule.
Inclusion of a loading dock or similar ancillary feature |  |  | No UFC requirement exists for the incorporation of a loading dock One (1) elevator is provided in consonance with the Elevator Business Rules.
Inclusion and capacity of overhead cranes |  |  | No UFC requirement exists for the incorporation of overhead cranes.
Established standard for components or materials |  |  | No UFC criteria exist for component material, other than those consistent with fire safety noted above in building construction material. The reference to Marshall and Swift commercial and governmental utility buildings includes metal and masonry construction.
Applicable Business Rules |  |  | • M&S Selection Business Rule • Elevator Business Rule • Fire Sprinkler Business Rule • Overhead Crane Business Rule • MILCON Cost Premium Business Rule
Footnotes |  |  | UFC 1-200-01, "DoD Building Code (General Building Requirements)," 20 June 2016, with Change 1, 01 February 2018 UFC 3-600-01, "Fire Protection Engineering for Facilities," 08 August 2016, with Change 2, 25 March 2018 IBC, 2018 edition
FAC | 3102 | Medical Research Laboratory |  | UM = | SF | RPAD Average Size | 31952 | Source | Marshall and Swift Valuation, October 2017
Section | TASK |  |  | Unit Cost | Units | Conversion |  | Current Cost Multiplier |  | Adjusted Cost
14/17 | Laboratory Buidling, Class A/B, Average, with complete HVAC, including elevator |  |  | 222.42 | SF |  |  | 1.06 |  | 235.7652 | SF
14/17 | HVAC for Labs |  |  | 34.4 | SF |  |  | 1.06 |  | 36.464 | SF
14/17 | Fume hood air & ventilation |  |  | 34.4 | SF |  |  | 1.06 |  | 36.464 | SF
14/37 | Sprinkler, Dry System, 30,000 SF, Average |  |  | 3.31 | SF |  |  | 1.06 |  | 3.5086 | SF
[9 empty] | Sum | 312.2018 | SF
[5 empty] | Normalizing for Location | Marshall and Swift Local Multiplier for Arlington, VA |  |  |  | 1.09
[6 empty] | Divided by 2018 DoD ACF for Arlington, VA |  |  |  | 1.02
[9 empty] | RUC | 333.6274 | SF
[6 empty] | RUC with Military Cost Premium |  |  | 1.3319 | 444.3744 | SF
Note: "Section" refers to the Marshall & Swift (M&S) Marshall Valuation Guide (MVG) section and page which contains a profile of the facility used for this FAC as well as additional information on the features included in the MVG facility. The "Area Adjustment" is the "local multiplier" (Section 99, Pages 5 thru 10), which reflects local cost conditions and is designed to adjust the basic costs to each locality. "Current Cost Multiplier" (Section 99, Page 3) are the multipliers to update costs. Costs in each section are updated on a three-year cycle. The current cost multiplier is republished monthly and is based upon nationally recognized building cost indices. To obtain the current replacement value the cost shown in each section ("refined" by additions such as sprinklers, elevators, etc.) is multiplied by the current cost multiplier and the local multiplier; that is: Unit Cost x Current Cost Multiplier x Local Multiplier = Final Replacement Cost.
OSD Design Criteria |  |  | Unified Facilities Criteria (UFC) for Multi-Disciplinary and Facility Specific Design (4 Series) is not provided for this type of facility. The only UFC in the 4-300 Series for RDT&E facilities is UFC 4-390-01, O&M: Unmanned Pressure Test Facilities Safety Certification Manual.
Building construction material |  |  | No UFC criteria exist for component material. The reference to Marshall and Swift commercial and public utility/governmental utility buildings includes metal and masonry construction. Selection of materials incorporated into the design must be consistent with the building use category of UFC 1-200-01, "DoD Building Code;" UFC 3-600-01, "Fire Protection Engineering for Facilities;" and the International Building Code (IBC).
Facility size |  |  | The average area for this FAC is 31,952 SF IBC Group B
Fire suppression system type, quality, and coverage |  |  | • UFC 1-200-01 and UFC 3-600-01 require compliance with the IBC. • IBC Group B • Fire suppression has been included in this Replacement Unit Cost, consistent with the Fire Sprinkler Business Rule.
Inclusion of a loading dock or similar ancillary feature |  |  | No UFC requirement exists for the incorporation of a loading dock One (1) elevator is provided in consonance with the Elevator Business Rules. Elevators are included in the Marshall and Swift basic valuation for a laboratory building, Class B, average, representing this FAC.
Inclusion and capacity of overhead cranes |  |  | No UFC requirement exists for the incorporation of overhead cranes.
Established standard for components or materials |  |  | No UFC criteria exist for component material, other than those consistent with fire safety noted above in building construction material.
Applicable Business Rules |  |  | • M&S Selection Business Rule • Elevator Business Rule • Fire Sprinkler Business Rule • Overhead Crane Business Rule • MILCON Cost Premium Business Rule
Footnotes |  |  | UFC 1-200-01, "DoD Building Code (General Building Requirements)," 20 June 2016, with Change 1, 01 February 2018 UFC 3-600-01, "Fire Protection Engineering for Facilities," 08 August 2016, with Change 2, 25 March 2018 IBC, 2018 edition
FAC | 3103 | Biosafety Level 3 Laboratory |  | UM = | SF | RPAD Average Size | 11992 | Source | Marshall and Swift Valuation, October 2017
Section | TASK |  |  | Unit Cost | Units | Conversion |  | Current Cost Multiplier |  | Adjusted Cost
14/17 | Laboratory Buidling, Class A/B, Average, with complete HVAC, including elevator |  |  | 222.42 | SF |  |  | 1.06 |  | 235.7652 | SF
14/17 | Fume Hood air & ventilation |  |  | 34.4 | SF |  |  | 1.06 |  | 36.464 | SF
52/6 | Clean Room, 100-10 microns, hardwall, 400 sf; Assume 6 clean rooms |  |  | 153000 | EA | 11992 | SF Conversion | 1.03 |  | 78.8476 | SF
14/37 | Sprinkler, Dry System, 10,000 SF, Average |  |  | 4.01 | SF |  |  | 1.06 |  | 4.2506 | SF
[9 empty] | Sum | 355.3274 | SF
[5 empty] | Normalizing for Location | Marshall and Swift Local Multiplier for Arlington, VA |  |  |  | 1.09
[6 empty] | Divided by 2018 DoD ACF for Arlington, VA |  |  |  | 1.02
|  |  | Average Floors Above Ground = 1.96 (24 records in 2017 RPAD) | [5 empty] | RUC | 379.7126 | SF
[6 empty] | RUC with Military Construction Premium |  |  | 1.3319 | 505.7574 | SF
FAC | 3104 | Biosafety Level 4 Laboratory |  | UM = | SF | RPAD Average Size | 417 | Source | Marshall and Swift Valuation, October 2017
Section | TASK |  |  | Unit Cost | Units | Conversion |  | Current Cost Multiplier |  | Adjusted Cost
14/17 | Laboratory Buidling, Class A/B, Average, with complete HVAC, including elevator (Deduct $2.42/SF for no included elevator) |  |  | 220 | SF |  |  | 1.06 |  | 233.2 | SF
14/17 | Fume Hood air & ventilation |  |  | 34.4 | SF |  |  | 1.06 |  | 36.464 | SF
52/6 | Clean Room, 100-10 microns, hardwall, 300 SF; Assume 1 clean room |  |  | 109000 | EA | 417 | SF Conversion | 1.03 |  | 269.2326 | SF
14/37 | Sprinkler, Dry System, 2500 SF, Average |  |  | 5.06 | SF |  |  | 1.06 |  | 5.3636 | SF
[9 empty] | Sum | 544.2602 | SF
[5 empty] | Normalizing for Location | Marshall and Swift Local Multiplier for Arlington, VA |  |  |  | 1.09
[6 empty] | Divided by 2018 DoD ACF for Arlington, VA |  |  |  | 1.02
[9 empty] | RUC | 581.6114 | SF
[6 empty] | RUC with Military Construction Premium |  |  | 1.3319 | 774.6762 | SF
FAC | 3111 | Aircraft RDT&E Facility |  | UM = | SF | RPAD Average Size | 21500 | Source | USACE PAX Newsletter 3.2.2, Various Publications
CATCODE | Description |  |  | Unit Cost | Reference Size | UM |  | Inflation Adjustment by MILCON Index |  | Adjusted Cost
31010 | Chemistry Lab (USACE PAX Newsletter, 20 March 2009) |  |  | 247 | 9000 | SF |  | 1.2318 |  | 304.2602 | SF
21110 | Aircraft Maintenance Hanger, General Purpose (USACE PAX Newsletter, 30 May 2018) |  |  | 312 | 54000 | SF |  | 0.94325 |  | 294.2931 | SF
21120 | Aircraft Component Repair Shop (USACE PAX Newsletter, 24 July 2014) |  |  | 267.67 | 32000 | SF |  | 1.0398 |  | 278.3186 | SF
21140 | Aircraft Engine Test Facility (USACE PAX Newsletter, 04 January 2011) |  |  | 229 | 26000 | SF |  | 1.1692 |  | 267.7431 | SF
[9 empty] | Average | 286.1537 | SF
[9 empty] | RUC | 286.1537 | SF
FAC | 3121 | Missile and Space RDT&E Facility |  | UM = | SF | RPAD Average Size | 12475 | Source | USACE PAX Newsletter 3.2.2, Various Publications
CATCODE | Description |  |  | Unit Cost | Reference Size | UM |  | Inflation Adjustment by MILCON Index |  | Adjusted Cost
31010 | Chemistry Lab (USACE PAX Newsletter, 20 March 2009) |  |  | 247 | 9000 | SF |  | 1.2318 |  | 304.2602 | SF
21110 | Aircraft Maintenance Hanger, General Purpose (USACE PAX Newsletter, 30 May 2018) |  |  | 312 | 54000 | SF |  | 0.94325 |  | 294.2931 | SF
21120 | Aircraft Component Repair Shop (USACE PAX Newsletter, 24 July 2014) |  |  | 267.67 | 32000 | SF |  | 1.0398 |  | 278.3186 | SF
21210 | Missile Maintenance Facility (USACE PAX Newsletter, 20 March 2009) |  |  | 208 | 10300 | SF |  | 1.2318 |  | 256.2191 | SF
[9 empty] | Average | 283.2727 | SF
[9 empty] | RUC | 283.2727 | SF
FAC | 3131 | Ship and Marine RDT&E Facility |  | UM = | SF | RPAD Average Size | 27320 | Source | Marshall and Swift Valuation, October 2017
Section | TASK |  |  | Unit Cost | Units | Conversion |  | Extended Cost | Current Cost Multiplier | Adjusted Cost
14/16 | Industrial, Engineering (Research & Development) Building, Class B, Average, including elevator |  |  | 90.12 | SF |  |  | 90.12 | 1.06 | 95.5272 | SF
14/37 | Sprinkler, 20,000 SF, Dry System, Average |  |  | 3.53 | SF |  |  | 3.53 | 1.06 | 3.7418 | SF
58/6 | Bridge Crane, 10 ton, span = 75 LF (Note) |  |  | 166000 | EA | 6.0761 | per UM | 6.0761 | 1.02 | 6.1977 | SF
58/6 | Craneway, 172 LF x 2 = 344 LF |  |  | 239 | LF | 0.012592 | per UM | 3.0094 | 1.02 | 3.0696 | SF
58/6 | Craneway electrical conductor assembly |  |  | 33.475 | LF | 0.012592 | per UM | 0.4215 | 1.02 | 0.42993 | SF
55/5 | Overhead door, roll-up, 9'x9' door, 81 SF/door |  |  | 23.88 | SF of door | 0.2124 | per UM | 0.2124 | 1.02 | 0.21665 | SF
55/5 | Overhead door electric operator |  |  | 1905 | EA | 0.20919 | per UM | 0.20919 | 1.02 | 0.21337 | SF
65/12 | Dock bumpers, 10 LF, 3 EA |  |  | 53.25 | LF | 30 | LF per UM | 0.058474 | 1.04 | 0.060813 | SF
65/12 | Dock leveler, hydraulic, 3 EA |  |  | 8600 | EA | 3 | per UM | 0.94436 | 1.04 | 0.98214 | SF
65/12 | Dock seal, 10" projection, 3 eEA |  |  | 765 | EA | 3 | per UM | 0.084004 | 1.04 | 0.087365 | SF
65/12 | Dock shelter, 3 EA |  |  | 2117.5 | EA | 3 | per UM | 0.23252 | 1.04 | 0.24182 | SF
[9 empty] | SUM | 110.7683 | SF
[5 empty] | Normalizing for Location | Marshall and Swift Local Multiplier for Arlington, VA |  |  |  | 1.09
[6 empty] | Divided by 2018 DoD ACF for Arlington, VA |  |  |  | 1.02
[9 empty] | RUC | 118.3701 | SF
[8 empty] | RUC with Military Cost Premium | 1.3319 | 157.6628 | SF
Note: "Section" refers to the Marshall & Swift (M&S) Marshall Valuation Guide (MVG) section and page which contains a profile of the facility used for this FAC as well as additional information on the features included in the MVG facility. The "Area Adjustment" is the "local multiplier" (Section 99, Pages 5 thru 10), which reflects local cost conditions and is designed to adjust the basic costs to each locality. "Current Cost Multiplier" (Section 99, Page 3) are the multipliers to update costs. Costs in each section are updated on a three-year cycle. The current cost multiplier is republished monthly and is based upon nationally recognized building cost indices. To obtain the current replacement value the cost shown in each section ("refined" by additions such as sprinklers, elevators, etc.) is multiplied by the current cost multiplier and the local multiplier; that is: Unit Cost x Current Cost Multiplier x Local Multiplier = Final Replacement Cost.
OSD Design Criteria |  |  | Unified Facilities Criteria (UFC) for Multi-Disciplinary and Facility Specific Design (3-101-01 Architecture; and 4-300 RDT&E Facilities do not provide guidance for this FAC.
Building construction material |  |  | No UFC criteria exist for component material. Applying the Marshall and Swift Selection Business Rule, the FAC is Marshall & Swift Class A, Average Quality.
Facility size |  |  | The average area for this FAC is 27,320 SF. The Occupancy Group assigned is B, Business.
Fire suppression system type, quality, and coverage |  |  | International Building Code Group B A fire sprinkler has been incorporated, applying the Fire Sprinkler Business Rule.
Inclusion of a loading dock or similar ancillary feature |  |  | No UFC requirement exists for the incorporation of a loading dock. As general guidance, the Commercial Real Estate Development Association (NAIOP) provides an estimate of the average number of loading docks per square foot of industrial or warehouse averaging 1 dock per 7,500 sf of floor space. For this FAC, 3 loading dock assemblies are provided. The guide specification for design of a loading dock is contained in the Unified Facilities Guide Specification (UFGS) . The average number of floors above gound is 1.62 yielding 1 elevator for the maximum number of occupants applying the Elevator Business Rule. The Marshall and Swift building selected for this FAC includes elevators as part of the unit price.
Inclusion and capacity of overhead cranes |  |  | An overhead crane is provided, applying the Overhead Crane Business Rule. A craneway is not included in the building's unit cost.
Established standard for components or materials |  |  | No UFC criteria exist for component material.
Applicable Business Rules |  |  | • M&S Selection Business Rule • Elevator Business Rule • Fire Sprinkler Business Rule • Overhead Crane Business Rule • MILCON Cost Premium Business Rule
Footnotes |  |  | UFC 3-101-01, "Architecture," 28 November 2011, with Change 3, 20 June 2016. UFC 4-300-xx (Series), Research, Development, Test and Evaluation Facilities Commercial Real Estate Development Association, NAIOP Research Foundation, “NAIOP Terms and Definitions: North American Office and Industrial Market, pg. 12. UFGS-11 13 19.13, "Loading Dock Levelers," 01 August 2009
FAC | 3141 | Tank and Automotive RDT&E Facility |  | UM = | SF | RPAD Average Size | 15273 | Source | Marshall and Swift Valuation, October 2017
Section | TASK |  |  | Unit Cost | Units | Conversion |  | Extended Cost | Current Cost Multiplier | Adjusted Cost
14/16 | Industrial, Engineering (Research & Development) Building, Class B, Average, including elevator (Deduct $2.42/SF for no included elevator) |  |  | 87.7 | SF |  |  | 87.7 | 1.06 | 92.962 | SF
14/37 | Sprinkler, 20,000 SF, Dry System, Average |  |  | 3.53 | SF |  |  | 3.53 | 1.06 | 3.7418 | SF
58/6 | Bridge Crane, 10 ton, span = 75 ft (Note) |  |  | 166000 | EA | 10.8689 | per UM | 10.8689 | 1.02 | 11.0862 | SF
58/6 | Craneway, 127 lf x 2 = 254 lf |  |  | 239 | LF | 0.016631 | per UM | 3.9747 | 1.02 | 4.0542 | SF
58/6 | Craneway electrical conductor assembly |  |  | 33.475 | LF | 0.022523 | per UM | 0.75397 | 1.02 | 0.76905 | SF
55/5 | Overhead door, roll-up, 9 FT x 9 FT door, 81 SF/door |  |  | 23.88 | SF of door | 0.37994 | per UM | 0.37994 | 1.02 | 0.38754 | SF
55/5 | Overhead door electric operator |  |  | 1905 | EA | 0.37419 | per UM | 0.37419 | 1.02 | 0.38167 | SF
65/12 | Dock bumpers, 10 lf, 3 ea. |  |  | 53.25 | LF | 30 | LF per UM | 0.1046 | 1.04 | 0.10878 | SF
65/12 | Dock leveler, hydraulic, 3 ea. |  |  | 8600 | EA | 3 | per UM | 1.6893 | 1.04 | 1.7568 | SF
65/12 | Dock seal, 10" projection, 3 ea. |  |  | 765 | EA | 3 | per UM | 0.15027 | 1.04 | 0.15628 | SF
65/12 | Dock shelter, 3 ea. |  |  | 2117.5 | EA | 3 | per UM | 0.41593 | 1.04 | 0.43257 | SF
[9 empty] | SUM | 115.837 | SF
| Average number of floors above ground = 1.17 (58 records in the 2017 RPAD) |  |  |  | Normalizing for Location | Marshall and Swift Local Multiplier for Arlington, VA |  |  |  | 1.09
[6 empty] | Divided by 2018 DoD ACF for Arlington, VA |  |  |  | 1.02
[9 empty] | RUC | 123.7866 | SF
[8 empty] | RUC with Military Cost Premium | 1.3319 | 164.8773 | SF
FAC | 3151 | Weapons RDT&E Facility |  | UM = | SF | RPAD Average Size | 10641 | Source | Marshall and Swift Valuation, October 2017
Section | TASK |  |  | Unit Cost | Units | Conversion |  | Extended Price | Current Cost Multiplier | Adjusted Cost
14/17 | Laboratory Buidling, Class A/B, Average, with complete HVAC, including elevator (Deduct $2.42/SF for no included elevator) |  |  | 220 | SF |  |  |  | 1.06 | 233.2 | SF
58/6 | Bridge Crane, 10 Ton, 1 EA, Span = 75 FT |  |  | 166000 | EA | 10641 | SF Conversion |  | 1.02 | 15.912 | SF
58/6 | Craneway, 10 Ton, 123 x 2 LF = 246 LF |  |  | 239 | LF | 0.023118 | LF to UM |  | 1.02 | 5.6357 | SF
58/6 | Craneway electrical conductor |  |  | 33.475 | LF | 0.023118 | LF to UM |  | 1.02 | 0.78936 | SF
55/5 | Overhead door, roll-up |  |  | 23.88 | per SF door | 81 | SF per door | 0.18178 | 1.02 | 0.18541 | SF
55/5 | Overhead door electric operator |  |  | 1905 | EA | 1 |  | 0.17902 | 1.02 | 0.18261 | SF
65/12 | Dock bumpers |  |  | 53.25 | LF | 10 |  | 0.050042 | 1.04 | 0.052044 | SF
65/12 | Dock leveler |  |  | 8600 | EA | 1 |  | 0.80819 | 1.04 | 0.84052 | SF
65/12 | Dock seal, 10" projection |  |  | 765 | EA | 1 |  | 0.071892 | 1.04 | 0.074767 | SF
65/12 | Dock shelter |  |  | 2117 | EA | 1 |  | 0.19895 | 1.04 | 0.20691 | SF
14/37 | Sprinkler, Dry System, 10,000 SF, Average |  |  | 4.01 | SF |  |  |  | 1.06 | 4.2506 | SF
14/37 | Hazard occupancy sprinkler (add 15% of sprinkler cost) |  |  | 0.6015 | SF |  |  |  | 1.06 | 0.63759 | SF
14/37 | Sprinkler Early Suppression Fast Response system and pump |  |  | 1.845 | SF |  |  |  | 1.06 | 1.9557 | SF
[9 empty] | Sum | 263.9233 | SF
[5 empty] | Normalizing for Location | Marshall and Swift Local Multiplier for Arlington, VA |  |  |  | 1.09
[6 empty] | Divided by 2018 DoD ACF for Arlington, VA |  |  |  | 1.02
[9 empty] | RUC | 282.0357 | SF
[8 empty] | RUC with Military Cost Premium | 1.3319 | 375.6569 | SF
Note: "Section" refers to the Marshall & Swift (M&S) Marshall Valuation Guide (MVG) section and page which contains a profile of the facility used for this FAC as well as additional information on the features included in the MVG facility. The "Area Adjustment" is the "local multiplier" (Section 99, Pages 5 thru 10), which reflects local cost conditions and is designed to adjust the basic costs to each locality. "Current Cost Multiplier" (Section 99, Page 3) are the multipliers to update costs. Costs in each section are updated on a three-year cycle. The current cost multiplier is republished monthly and is based upon nationally recognized building cost indices. To obtain the current replacement value the cost shown in each section ("refined" by additions such as sprinklers, elevators, etc.) is multiplied by the current cost multiplier and the local multiplier; that is: Unit Cost x Current Cost Multiplier x Local Multiplier = Final Replacement Cost.
OSD Design Criteria |  |  | Unified Facilities Criteria (UFC) for Multi-Disciplinary and Facility Specific Design (4 Series) is not provided for this type of facility. The only UFC in the 4-300 Series for RDT&E facilities is UFC 4-390-01, “O&M: Unmanned Pressure Test Facilities Safety Certification Manual.”
Building construction material |  |  | No UFC criteria exist for component material. The reference to Marshall and Swift commercial and public utility/governmental utility buildings includes metal and masonry construction. Selection of materials incorporated into the design must be consistent with the building use category of UFC 1-200-01, “DoD Building Code (General Building Requirements),” 20 June 2016, with Change 1, 01 February 2018, "DoD Building Code;" UFC 3-600-01, "Fire Protection Engineering for Facilities;" and the International Building Code (IBC). The building use category is H, Hazardous.
Facility size |  |  | The average area for this FAC is 10,641 SF. The building use category is H, Hazardous
Fire suppression system type, quality, and coverage |  |  | UFC 1-200-01 and UFC 3-600-01 require compliance with the IBC. IBC Group H Fire suppression has been included in this Replacement Unit Cost, consistent with the Fire Sprinkler Business Rule.
Inclusion of a loading dock or similar ancillary feature |  |  | No UFC requirement exists for the incorporation of a loading. As general guidance, the Commercial Real Estate Development Association (NAIOP) provides an estimate of the average number of loading docks per square foot of industrial or warehouse averaging 1 dock per 7,500 sf of floor space. For this FAC, 1 loading dock assembly are provided. The guide specification for design of a loading dock is contained in the Unified Facilities Guide Specification (UFGS). No elevator has been is provided in consonance with the Elevator Business Rules.
Inclusion and capacity of overhead cranes |  |  | A bridge crane has been incorporated into the replacement unit cost in consonance with the Overhead Crane Business Rule. A craneway is not included in the building's unit cost.
Established standard for components or materials |  |  | No UFC criteria exist for component material, other than those consistent with fire safety noted above in building construction material. The reference to Marshall and Swift commercial and governmental utility buildings includes metal and masonry construction.
Applicable Business Rules |  |  | • M&S Selection Business Rule • Elevator Business Rule • Fire Sprinkler Business Rule • Overhead Crane Business Rule • MILCON Cost Premium Business Rule
Footnotes |  |  | UFC 1-200-01, “DoD Building Code (General Building Requirements),” 20 June 2016, with Change 1, 01 February 2018 UFC 3-600-01, "Fire Protection Engineering for Facilities," 08 August 2016 with Change 2, 25 March 2018. IBC, 2018 edition Commercial Real Estate Development Association, NAIOP Research Foundation, “NAIOP Terms and Definitions: North American Office and Industrial Market, pg. 12. UFGS-11 13 19.13, August 2009
FAC | 3161 | Ammunition, Explosive and Toxic RDT&E Facility |  | UM = | SF | RPAD Average Size | 3416 | Source | Marshall and Swift Valuation, October 2017
Section | TASK |  |  | Unit Cost | Units | Conversion |  | Current Cost Multiplier |  | Adjusted Cost
14/17 | Laboratory Buidling, Class A/B, Average, with complete HVAC, including elevator (Deduct $2.42/SF for no included elevator) |  |  | 220 | SF |  |  | 1.06 |  | 233.2 | SF
58/6 | Bridge Crane, 10 Ton, Span = 40 FT |  |  | 120000 | EA | 3416 | EA/SF Conversion | 1.02 |  | 35.8314 | SF
58/6 | Craneway, 10 Ton, 2 x 75 FT = 150 LF |  |  | 239 | LF | 0.043911 | x LF Conversion | 1.02 |  | 10.7046 | SF
58/6 | Craneway electrical conductor |  |  | 33.475 | LF | 0.043911 | x LF Conversion | 1.02 |  | 1.4993 | SF
14/37 | Sprinkler, Dry System, 5,000 SF, average |  |  | 4.5 | SF |  |  | 1.06 |  | 4.77 | SF
14/37 | Hazard occupancy sprinkler |  |  | 0.675 | SF |  |  | 1.06 |  | 0.7155 | SF
14/37 | Sprinkler Early Suppression Fast Response system and pump |  |  | 1.845 | SF |  |  | 1.06 |  | 1.9557 | SF
[9 empty] | Sum | 288.6765 | SF
[5 empty] | Normalizing for Location | Marshall and Swift Local Multiplier for Arlington, VA |  |  |  | 1.08
[6 empty] | Divided by 2018 DoD ACF for Arlington, VA |  |  |  | 1.02
[9 empty] | RUC | 305.6575 | SF
[8 empty] | RUC with Military Cost Premium | 1.3319 | 407.1199 | SF
Note: "Section" refers to the Marshall & Swift (M&S) Marshall Valuation Guide (MVG) section and page which contains a profile of the facility used for this FAC as well as additional information on the features included in the MVG facility. The "Area Adjustment" is the "local multiplier" (Section 99, Pages 5 thru 10), which reflects local cost conditions and is designed to adjust the basic costs to each locality. "Current Cost Multiplier" (Section 99, Page 3) are the multipliers to update costs. Costs in each section are updated on a three-year cycle. The current cost multiplier is republished monthly and is based upon nationally recognized building cost indices. To obtain the current replacement value the cost shown in each section ("refined" by additions such as sprinklers, elevators, etc.) is multiplied by the current cost multiplier and the local multiplier; that is: Unit Cost x Current Cost Multiplier x Local Multiplier = Final Replacement Cost.
OSD Design Criteria |  |  | Unified Facilities Criteria (UFC) for Multi-Disciplinary and Facility Specific Design (4 Series) is not provided for this type of facility. The only UFC in the 4-300 Series for RDT&E facilities is 4-390-01, “O&M: Unmanned Pressure Test Facilities Safety Certification Manual” which does not apply.
Building construction material |  |  | No UFC criteria exist for component material. The reference to Marshall and Swift commercial and public utility/governmental utility buildings includes metal and masonry construction. Selection of materials incorporated into the design must be consistent with the building use category of UFC 1-200-01, "DoD Building Code;" UFC 3-600-01, "Fire Protection Engineering for Facilities;" and the International Building Code (IBC).
Facility size |  |  | The average area for this FAC is 3,416 SF. IBC Group H, Hazard
Fire suppression system type, quality, and coverage |  |  | UFC 1-200-01 and UFC 3-600-01 require compliance with the IBC. IBC Group H, Hazard Fire suppression has been included in this Replacement Unit Cost, consistent with the Fire Sprinkler Business Rule.
Inclusion of a loading dock or similar ancillary feature |  |  | No UFC requirement exists for the incorporation of a loading dock No elevator is provided in consonance with the Elevator Business Rules.
Inclusion and capacity of overhead cranes |  |  | An overhead crane is provided in consonance with the Overhead Crane Business Rule. A craneway is not included in the building's unit cost.
Established standard for components or materials |  |  | No UFC criteria exist for component material, other than those consistent with fire safety noted above in building construction material. The reference to Marshall and Swift commercial and governmental utility buildings includes metal and masonry construction.
Applicable Business Rules |  |  | • M&S Selection Business Rule • Elevator Business Rule • Fire Sprinkler Business Rule • Overhead Crane Business Rule • MILCON Cost Premium Business Rule
Footnotes |  |  | UFC 1-200-01, “DoD Building Code (General Building Requirements),” 20 June 2016, with Change 1, 01 February 2018 UFC 3-600-01, "Fire Protection Engineering for Facilities," 08 August 2016 with Change 2, 25 March 2018 IBC, 2018 edition
FAC | 3171 | Electronic and Communication RDT&E Facility |  | UM = | SF | RPAD Average Size | 11022 | Source | Marshall and Swift Valuation, October 2017
Section | TASK |  |  | Unit Cost | Units | Conversion |  | Extended Cost | Current Cost Multiplier | Adjusted Cost
14/16 | Industrial, Engineering (Research & Development) Building, Class B, Average, including elevator (Deduct $2.42/SF for no included elevator) |  |  | 87.7 | SF |  |  | 87.7 | 1.04 | 91.208 | SF
14/37 | Sprinkler, 10,000 SF, Dry System, Average |  |  | 4.01 | SF |  |  | 4.01 | 1.04 | 4.1704 | SF
55/5 | Overhead door, roll-up, 81 SF/door |  |  | 23.88 | SF | 3868.56 |  | 0.35099 | 1.01 | 0.3545 | SF
55/5 | Overhead door electric operation |  |  | 1905 |  | 3810 |  | 0.34567 | 1.01 | 0.34913 | SF
65/12 | Dock bumpers, 10 LF, 2 ea. |  |  | 53.25 | LF | 20 | LF per UM | 0.096625 | 1.01 | 0.097591 | SF
65/12 | Dock leveler, hydraulic, 2 ea. |  |  | 8600 | EA | 2 | per UM | 1.5605 | 1.01 | 1.5761 | SF
65/12 | Dock seal, 10" projection, 2 ea. |  |  | 765 | EA | 2 | per UM | 0.13881 | 1.01 | 0.1402 | SF
65/12 | Dock shelter, 2 ea. |  |  | 2117.5 | EA | 2 | per UM | 0.38423 | 1.01 | 0.38807 | SF
[9 empty] | SUM | 98.284 | SF
[5 empty] | Normalizing for Location | Marshall and Swift Local Multiplier for Arlington, VA |  |  |  | 1.09
[6 empty] | Divided by 2018 DoD ACF for Arlington, VA |  |  |  | 1.02
[9 empty] | RUC | 105.029 | SF
[8 empty] | RUC with Military Cost Premium | 1.3319 | 139.8932 | SF
Note: "Section" refers to the Marshall & Swift (M&S) Marshall Valuation Guide (MVG) section and page which contains a profile of the facility used for this FAC as well as additional information on the features included in the MVG facility. The "Area Adjustment" is the "local multiplier" (Section 99, Pages 5 thru 10), which reflects local cost conditions and is designed to adjust the basic costs to each locality. "Current Cost Multiplier" (Section 99, Page 3) are the multipliers to update costs. Costs in each section are updated on a three-year cycle. The current cost multiplier is republished monthly and is based upon nationally recognized building cost indices. To obtain the current replacement value the cost shown in each section ("refined" by additions such as sprinklers, elevators, etc.) is multiplied by the current cost multiplier and the local multiplier; that is: Unit Cost x Current Cost Multiplier x Local Multiplier = Final Replacement Cost.
OSD Design Criteria |  |  | Unified Facilities Criteria (UFC) for Multi-Disciplinary and Facility Specific Design (3-101-01 Architecture; and 4-300 (series) RDT&E Facilities do not provide guidance for this FAC.
Building construction material |  |  | No UFC criteria exist for component material. Applying the Marshall and Swift Selection Business Rule, the FAC is Marshall & Swift RDT&E Building. Class B, Average Quality.
Facility size |  |  | The average area for this FAC is 11,022 SF. The Occupancy Group assigned is B, Business.
Fire suppression system type, quality, and coverage |  |  | International Building Code (IBC) Group B A fire sprinkler has been incorporated, applying the Fire Sprinkler Business Rule.
Inclusion of a loading dock or similar ancillary feature |  |  | No UFC requirement exists for the incorporation of a loading dock. As general guidance, the Commercial Real Estate Development Association (NAIOP) provides an estimate of the average number of loading docks per square foot of industrial or warehouse averaging 1 dock per 7,500 sf of floor space. For this FAC, 2 loading dock assemblies are provided. The guide specification for design of a loading dock is contained in the Unified Facilities Guide Specification (UFGS). The average number of floors is 1.35, yielding 0 elevators for the maximum number of occupants applying the Elevator Business Rule.
Inclusion and capacity of overhead cranes |  |  | No overhead crane is provided, applying the Overhead Crane Business Rule. A craneway is not included in the buidling's unit cost.
Established standard for components or materials |  |  | No UFC criteria exist for component material
Applicable Business Rules |  |  | • M&S Selection Business Rule • Elevator Business Rule • Fire Sprinkler Business Rule • Overhead Crane Business Rule • MILCON Cost Premium Business Rule
Footnotes |  |  | UFC 3-101-01, "Architecture," 28 November 2011, with Change 3, 20 June 2016. Commercial Real Estate Development Association, NAIOP Research Foundation, “NAIOP Terms and Definitions: North American Office and Industrial Market, pg. 12. UFGS-11 13 19.13, August 2009 IBC, 2018 edition
FAC | 3181 | Propulsion RDT&E Facility |  | UM = | SF | FAC Average Size | 9903 | Source | Marshall and Swift Valuation; October 2017
Section | TASK |  |  | Unit Cost | Units | Conversion |  | Extended Price | Current Cost Multiplier | Adjusted Cost
14/17 | Laboratory Buidling, Class A/B, Average, with complete HVAC (Deduct $2.42/SF for no included elevator) |  |  | 220 | SF |  |  |  | 1.01 | 222.2 | SF
58/6 | Bridge Crane, 10 Ton, 1 ea., Span = 50 ft |  |  | 132000 | EA | 9903 | SF Conversion |  | 1.02 | 13.5959 | SF
58/6 | Craneway electrical conductor |  |  | 33.475 | LF | 0.026255 | LF to UM |  | 1.02 | 0.89645 | SF
58/6 | Craneway, 10 Ton, 130 LF x 2 |  |  | 239 | LF | 0.026255 | LF to UM |  | 1.02 | 6.4004 | SF
55/5 | Overhead door roll-up, std. 9'x9' = 81 sf |  |  | 23.88 | SF | 81 | SF per door | 0.19532 | 1.01 | 0.19728 | SF
55/5 | Overhead door electric operator |  |  | 1905 | EA | 1 |  | 0.19237 | 1.01 | 0.19429 | SF
65/12 | Dock bumpers, 10 lf, 1 sets |  |  | 53.25 | LF | 10 |  | 0.053772 | 1.01 | 0.054309 | SF
65/12 | Dock leveler, hydraulic |  |  | 8600 | EA | 1 |  | 0.86842 | 1.01 | 0.87711 | SF
65/12 | Dock seal, 10 " projection |  |  | 765 | EA | 1 |  | 0.077249 | 1.01 | 0.078022 | SF
65/12 | Dock shelter |  |  | 2117.5 | EA | 1 |  | 0.21382 | 1.01 | 0.21596 | SF
14/37 | Sprinkler, Wet System, 10,000 SF, Average |  |  | 3.06 | SF |  |  |  | 1.01 | 3.0906 | SF
14/37 | Hazard occupancy sprinkler (add 15% to sprinkler cost) |  |  | 0.459 | SF |  |  |  | 1.01 | 0.46359 | SF
14/37 | Sprinkler Early Suppression Fast Response system and pump |  |  | 1.845 | SF |  |  |  | 1.01 | 1.8635 | SF
[9 empty] | Sum | 250.1273 | SF
[5 empty] | Normalizing for Location | Marshall and Swift Local Multiplier for Arlington, VA |  |  |  | 1.09
[6 empty] | Divided by 2018 DoD ACF for Arlington, VA |  |  |  | 1.02
[9 empty] | RUC | 267.2929 | SF
[8 empty] | RUC with Military Cost Premium | 1.2969 | 346.6604 | SF
Note: "Section" refers to the A2257:L2265Marshall & Swift (M&S) Marshall Valuation Guide (MVG) section and page which contains a profile of the facility used for this FAC as well as additional information on the features included in the MVG facility. The "Area Adjustment" is the "local multiplier" (Section 99, Pages 5 thru 10), which reflects local cost conditions and is designed to adjust the basic costs to each locality. "Current Cost Multiplier" (Section 99, Page 3) are the multipliers to update costs. Costs in each section are updated on a three-year cycle. The current cost multiplier is republished monthly and is based upon nationally recognized building cost indices. To obtain the current replacement value the cost shown in each section ("refined" by additions such as sprinklers, elevators, etc.) is multiplied by the current cost multiplier and the local multiplier; that is: Unit Cost x Current Cost Multiplier x Local Multiplier = Final Replacement Cost.
OSD Design Criteria |  |  | Unified Facilities Criteria (UFC) for Multi-Disciplinary and Facility Specific Design (4 Series) is not provided for this type of facility. The only UFC in the 4-300 Series for RDT&E facilities is UFC 4-390-01, “O&M: Unmanned Pressure Test Facilities Safety Certification Manual.”
Building construction material |  |  | No UFC criteria exist for component material. The reference to Marshall and Swift commercial and public utility/governmental utility buildings includes metal and masonry construction. Selection of materials incorporated into the design must be consistent with the building use category of UFC 1-200-01 , UFC 3-600-01 and the International Building Code (IBC). The building use category is H, Hazardous.
Facility size |  |  | The average area for this FAC is 9,903 SF. The building use category is H, Hazardous.
Fire suppression system type, quality, and coverage |  |  | UFC 1-200-01, and UFC 3-600-01 require compliance with the IBC. IBC Group H. Fire suppression has been included in this Replacement Unit Cost, consistent with the Fire Sprinkler Business Rule.
Inclusion of a loading dock or similar ancillary feature |  |  | No specific requirement for a loading dock is found in a Unified Facilities Criteria. A reasonable assumption is to include a loading dock based upon the function of this FAC. The number of truck docks is calculated by a consideration of number of trucks arriving and loading/unloading time for the specific design. As general guidance, the Commercial Real Estate Development Association (NAIOP) provides an estimate of the average number of loading docks per square foot of industrial or warehouse averaging 1 dock per 7,500 sf of floor space. For this FAC, 1 loading dock assemblies is provided. The guide specification for design of a loading dock is contained in the Unified Facilities Guide Specification . No elevator has been is provided in consonance with the Elevator Business Rules.
Inclusion and capacity of overhead cranes |  |  | A bridge crane has been incorporated into the replacement unit cost in consonance with the Overhead Crane Business Rule. A craneway is not included in the buidling's unit cost.
Established standard for components or materials |  |  | No UFC criteria exist for component material, other than those consistent with fire safety noted above in building construction material. The reference to Marshall and Swift commercial and governmental utility buildings includes metal and masonry construction.
Applicable Business Rules |  |  | • M&S Selection Business Rule • Elevator Business Rule • Fire Sprinkler Business Rule • Overhead Crane Business Rule • MILCON Cost Premium Business Rule
Footnotes |  |  | UFC 1-200-01, “DoD Building Code (General Building Requirements),” 20 June 2016, with Change 1, 01 February 2018 UFC 3-600-01, "Fire Protection Engineering for Facilities," 08 August 2016 with Change 2, 25 March 2018 IBC, 2018 edition
FAC | 3191 | Miscellaneous Item and Equipment RDT&E Facility |  | UM = | SF | RPAD Average Size | 8120 | Source | Marshall and Swift Valuation, October 2017
Section | TASK |  |  | Unit Cost | Units | Conversion |  | Extended Cost | Current Cost Multiplier | Adjusted Cost
14/16 | Industrial, Engineering (Research & Development) Building, Class B, Average, including elevator (Deduct $2.42 for no included elevator) |  |  | 87.7 | SF |  |  | 87.7 | 1.06 | 92.962 | SF
14/37 | Sprinkler, 10,000 SF, Dry System, Average |  |  | 4.01 | SF |  |  | 4.01 | 1.04 | 4.1704 | SF
58/6 | Bridge crane, 10 Ton, 50 FT span |  |  | 132000 | EA | 16.2562 | per UM | 16.2562 | 1.02 | 16.5813 | SF
58/6 | Craneway, 10 TON, 115 FT x 2 = 230 FT |  |  | 239 | LF | 6.7697 | per UM | 6.7697 | 1.02 | 6.9051 | SF
58/6 | Craneway electrical conductor |  |  | 33.475 | LF | 0.94818 | per UM | 0.94818 | 1.02 | 0.96715 | SF
55/5 | Overhead door, roll-up, 81 SF/door |  |  | 23.88 | SF | 1934.28 |  | 0.23821 | 1.01 | 0.24059 | SF
55/5 | Overhead door electric operation |  |  | 1905 |  | 1905 |  | 0.23461 | 1.01 | 0.23695 | SF
65/12 | Dock bumpers, 10 lf, 1 ea. |  |  | 53.25 | LF | 10 | LF per UM | 0.065579 | 1.01 | 0.066235 | SF
65/12 | Dock leveler, hydraulic, 1 ea. |  |  | 8600 | EA | 1 | per UM | 1.0591 | 1.01 | 1.0697 | SF
65/12 | Dock seal, 10" projection, 1 ea. |  |  | 765 | EA | 1 | per UM | 0.094212 | 1.01 | 0.095154 | SF
65/12 | Dock shelter, 1 ea. |  |  | 2117.5 | EA | 1 | per UM | 0.26078 | 1.01 | 0.26338 | SF
[9 empty] | SUM | 123.5579 | SF
[5 empty] | Normalizing for Location | Marshall and Swift Local Multiplier for Arlington, VA |  |  |  | 1.09
[6 empty] | Divided by 2018 DoD ACF for Arlington, VA |  |  |  | 1.02
[9 empty] | RUC | 132.0374 | SF
[8 empty] | RUC with Military Cost Premium | 1.3319 | 175.867 | SF
Note: "Section" refers to the Marshall & Swift (M&S) Marshall Valuation Guide (MVG) section and page which contains a profile of the facility used for this FAC as well as additional information on the features included in the MVG facility. The "Area Adjustment" is the "local multiplier" (Section 99, Pages 5 thru 10), which reflects local cost conditions and is designed to adjust the basic costs to each locality. "Current Cost Multiplier" (Section 99, Page 3) are the multipliers to update costs. Costs in each section are updated on a three-year cycle. The current cost multiplier is republished monthly and is based upon nationally recognized building cost indices. To obtain the current replacement value the cost shown in each section ("refined" by additions such as sprinklers, elevators, etc.) is multiplied by the current cost multiplier and the local multiplier; that is: Unit Cost x Current Cost Multiplier x Local Multiplier = Final Replacement Cost.
OSD Design Criteria |  |  | Unified Facilities Criteria (UFC) for Multi-Disciplinary and Facility Specific Design (UFC 3-101-01, Architecture; and UFC 4-300 (series), RDT&E Facilities) do not provide guidance for this FAC.
Building construction material |  |  | No UFC criteria exist for component. material. Applying the Marshall and Swift Selection Business Rule, the FAC is Marshall & Swift RDT&E Building. Class B, Average Quality.
Facility size |  |  | The average area for this FAC is 8,120 SF. The Occupancy Group assigned is B, Business.
Fire suppression system type, quality, and coverage |  |  | International Building Code Group B. A fire sprinkler has been incorporated.
Inclusion of a loading dock or similar ancillary feature |  |  | No UFC requirement exists for the incorporation of a loading dock. As general guidance, the Commercial Real Estate Development Association (NAIOP) provides an estimate of the average number of loading docks per square foot of industrial or warehouse averaging 1 dock per 7,500 sf of floor space . For this FAC, 1 loading dock assemblies are provided. The guide specification for design of a loading dock is contained in the Unified Facilities Guide Specification. The average number of floors is 1.3 yielding 0 elevators for the maximum number of occupants, applying the Elevator Business Rule.
Inclusion and capacity of overhead cranes |  |  | One overhead crane is provided, applying the Overhead Crane Business Rule. A craneway is not included in the building's unit cost.
Established standard for components or materials |  |  | No UFC criteria exist for component material.
Applicable Business Rules |  |  | • M&S Selection Business Rule • Elevator Business Rule • Fire Sprinkler Business Rule • Overhead Crane Business Rule • MILCON Cost Premium Business Rule
Footnotes |  |  | UFC 3-101-01, "Architecture," 28 November 2011, with Change 3, 20 June 2016. Commercial Real Estate Development Association, NAIOP Research Foundation, “NAIOP Terms and Definitions: North American Office and Industrial Market," pg. 12. UFGS 11 13 19.13, "Loading Dock Levelers," August 2009
FAC | 3201 | Underwater Equipment RDT&E Facility |  | UM = | SF | RPAD Average Size | 9499 | Source | Marshall and Swift Valuation, October 2017
Section | TASK |  |  | Unit Cost | Units | Conversion |  | Extended Cost | Current Cost Multiplier | Adjusted Cost
14/16 | Industrial, Engineering (Research & Development) Building, Class B, Average, including elevator |  |  | 90.12 | SF |  |  | 90.12 | 1.04 | 93.7248 | SF
14/37 | Sprinkler, 10,000 SF, Dry System, Average |  |  | 4.01 | SF |  |  | 4.01 | 1.04 | 4.1704 | SF
58/6 | Bridge crane, 10 Ton, 50 FT span |  |  | 132000 | EA | 13.8962 | per UM | 13.8962 | 1.02 | 14.1741 | SF
58/6 | Craneway, 10 Ton, 100 FT'x 2 = 200 FT |  |  | 239 | LF | 5.0321 | per UM | 5.0321 | 1.02 | 5.1328 | SF
58/6 | Electrical conductor assembly |  |  | 33.475 | LF | 0.70481 | per UM | 0.70481 | 1.02 | 0.71891 | SF
55/5 | Overhead door, roll-up, 81 SF/door |  |  | 23.88 | SF | 1934.28 |  | 0.20363 | 1.01 | 0.20567 | SF
55/5 | Overhead door electric operation |  |  | 1905 |  | 1905 |  | 0.20055 | 1.01 | 0.20255 | SF
65/12 | Dock bumpers, 10 LF, 1EA |  |  | 53.25 | LF | 10 | LF per UM | 0.056059 | 1.01 | 0.056619 | SF
65/12 | Dock leveler, hydraulic, 1 EA |  |  | 8600 | EA | 1 | per UM | 0.90536 | 1.01 | 0.91441 | SF
65/12 | Dock seal, 10" projection, 1 EA |  |  | 765 | EA | 1 | per UM | 0.080535 | 1.01 | 0.08134 | SF
65/12 | Dock shelter, 1 EA |  |  | 2117.5 | EA | 1 | per UM | 0.22292 | 1.01 | 0.22515 | SF
[9 empty] | SUM | 119.6067 | SF
[5 empty] | Normalizing for Location | Marshall and Swift Local Multiplier for Arlington, VA |  |  |  | 1.09
[6 empty] | Divided by 2018 DoD ACF for Arlington, VA |  |  |  | 1.02
[9 empty] | RUC | 127.815 | SF
[8 empty] | RUC with Military Cost Premium | 1.3319 | 170.243 | SF
Note: "Section" refers to the Marshall & Swift (M&S) Marshall Valuation Guide (MVG) section and page which contains a profile of the facility used for this FAC as well as additional information on the features included in the MVG facility. The "Area Adjustment" is the "local multiplier" (Section 99, Pages 5 thru 10), which reflects local cost conditions and is designed to adjust the basic costs to each locality. "Current Cost Multiplier" (Section 99, Page 3) are the multipliers to update costs. Costs in each section are updated on a three-year cycle. The current cost multiplier is republished monthly and is based upon nationally recognized building cost indices. To obtain the current replacement value the cost shown in each section ("refined" by additions such as sprinklers, elevators, etc.) is multiplied by the current cost multiplier and the local multiplier; that is: Unit Cost x Current Cost Multiplier x Local Multiplier = Final Replacement Cost.
OSD Design Criteria |  |  | Unified Facilities Criteria (UFC) for Multi-Disciplinary and Facility Specific Design (UFC 3-101-01, Architecture; and UFC 4-300 (series), Research, Development, Test, & Evaluation (RDT&E Facilities)), do not provide guidance for this FAC.
Building construction material |  |  | No UFC criteria exist for component material. Applying the Marshall and Swift Selection Business Rule, the FAC is MVG RDT&E Building. Class B, Average Quality.
Facility size |  |  | The average area for this FAC is 9,499 SF. The Occupancy Group assigned is B, Business.
Fire suppression system type, quality, and coverage |  |  | International Building Code Group B. A fire sprinkler has been incorporated.
Inclusion of a loading dock or similar ancillary feature |  |  | No UFC requirement exists for the incorporation of a loading dock. As general guidance, the Commercial Real Estate Development Association (NAIOP) provides an estimate of the average number of loading docks per square foot of industrial or warehouse averaging 1 dock per 7,500 sf of floor space . For this FAC, 1 loading dock assemblies are provided. The guide specification for design of a loading dock is contained in the Unified Facilities Guide Specification. The average number of floors is 1.51 yielding 1 elevators for the maximum number of occupants applying the Elevator Business Rule. The Marshall and Swift RDT&E building, type 392, Class B building includes an elevator in the basic square foot cost.
Inclusion and capacity of overhead cranes |  |  | One overhead crane is provided, applying the Overhead Crane Business Rule. A craneway is not included in the buidling's unit cost.
Established standard for components or materials |  |  | No UFC criteria exist for component material.
Applicable Business Rules |  |  | • M&S Selection Business Rule • Elevator Business Rule • Fire Sprinkler Business Rule • Overhead Crane Business Rule • MILCON Cost Premium Business Rule
Footnotes |  |  | UFC 3-101-01, "Architecture," 28 November 2011, with Change 3, 20 June 2016. Commercial Real Estate Development Association, NAIOP Research Foundation, “NAIOP Terms and Definitions: North American Office and Industrial Market," pg. 12. UFGS 11 13 19.13, "Loading Dock Levelers," August 2009
FAC | 3711 | RDT&E Range Building |  | UM = | SF | RPAD Average Size | 2417 | Source | USACE PAX Newsletters 3.2.2
CATCODE | Description |  |  | Unit Cost | Reference Size |  |  | Inflation Adjustment by MILCON Index |  | Adjusted Cost
17123 | After Action Review (AAR) Bldg. - Small (USACE PAX Newsletter 3.2.2, 06 April 2017) |  |  | 307 | 1100 |  |  | 0.96211 |  | 295.3684 | SF
17213 | Mission Command Training Center (USACE PAX Newsletter 3.2.2, 30 May 2018) |  |  | 396 | 36210 |  |  | 0.94325 |  | 373.5258 | SF
[9 empty] | RUC | 334.4471 | SF
FAC | 3712 | RDT&E Range Facility |  | UM = | EA | Design Size | 1 | Source | USACE PAX Newsletters 3.2.2; Marshall and Swift Valuation, October 2017
CATCODE | Description |  |  | Unit Cost | Reference Size | UM |  | Inflation Adjustment by MILCON Index |  | Adjusted Cost
62010 | Underground Administrative Facility (USACE PAX Newsletter, 20 March 2009) |  |  | 235 | 230 | SF |  | 1.2318 |  | 66580.0201 | EA
17971 | Control Tower - open observation deck (USACE PAX Newsletter, 04 April 2017) |  |  | 606194 | 1 | EA |  | 0.96211 |  | 583226.5389 | EA
FAC 1321 | Communications Facility (Marshall and Swift Valuation, October 2017) |  |  | 63350.1396 | 1 | EA |  |  |  | 63350.1396 | EA
[9 empty] | Sum | 713156.6987 | EA
[9 empty] | RUC | 713156.6987 | EA
FAC | 3713 | RDT&E Range Complex |  | UM = | EA | Design Size | 1 | Source | USACE PAX Newsletter 3.2.2; Marshall and Swift Valuation, October 2017
CATCODE | Description |  |  | Unit Cost | Reference Size | UM |  | Inflation Adjustment by MILCON Index |  | Adjusted Cost
17123 | Combined ROC/AAR-Digital Range (USACE PAX Newsletter, 04 January 2011) |  |  | 207 | 2576 | SF |  | 1.1692 |  | 623446.1694 | EA
62010 | Underground Administrative Facility (USACE PAX Newsletter, 20 Mar 2009) |  |  | 235 | 230 | SF |  | 1.2318 |  | 66580.0201 | EA
17971 | Control Tower - open observation deck (USACE PAX Newsletter, 30 May 2018) |  |  | 606194 | 1 | EA |  | 0.96211 |  | 583226.5389 | EA
85110 | 8" Thick Reinforced Concrete Pavement, 4,500 PSI, 12-FT pass (USACE PAX Newsletter, 30 May 218) |  |  | 57 | 240 | SY |  | 0.96211 |  | 13161.6925 | EA
FAC 1321 | Communications Facility (Marshall and Swift / October 2017) |  |  | 63350.1396 | 1 | EA |  |  |  | 63350.1396 | EA
| RPAD Average Size from 2017 RPAD average facility dimensions (106 ' by 262'); 13 Asset Allocations. | [7 empty] | RUC | 1349764.5606 | EA
FAC | 3904 | Propulsion Engine Test Cell |  | UM = | EA | RPAD Average Size | 27772 | Source | USACE PAX Newsletter 3.2.2, 4 Jan 2011; Navy Military Construction Program
CATCODE | Description |  |  | Unit Price | Units | Conversion |  | Area Adjustment | Inflation Adjustment | Adjusted Cost
21140 | Aircraft Engine Test Facility |  |  | 229 | SF | 27772 | SF to EA | 1.02 | 1.1692 | 7584475.7553 | EA
MILCON | Engine Test Cell |  |  | 9590000 | EA | NA |  | 1 | 1.2232 | 11730488 | EA
[9 empty] | Average | 9657481.8777 | EA
| RPAD Average Size from 2017 RPAD average facility dimensions (106 ' by 262'); 13 Asset Allocations. |  |  |  |  | Military Cost Premium not multiplied as cost derived from MILCON |  |  | RUC | 9657481.8777 | EA
Cost from MILCON project P-670, Construct Jet Engine Test Cell, MCAS New River, FY-08. Area Cost Factor derived from USACE PAX Newsletter, 3.2.1 Area Cost Factors, 24 April 2018.
FAC | 4111 | Bulk Liquid Fuel Storage - 50,000 BL |  | UM = | BL | Design Size | 50000 | Source | PACES 1.3; DLA/DESC Fuels Facilities Study, March 2009
Assembly | Description |  |  | Quantity | UM | Material | Labor | Equipment | Bare | Total with O&P
G3060032001 | Earthwork, Vertical Above Ground Tank (AGT) |  |  | 5162 | CY | $127,196.10 | $9,694.31 | $13,632.65 | 97267.05 | $150,523.06 | CY
G3060032101 | Concrete, Vertical AGT |  |  | 151 | CY | $69,363.80 | $71,512.60 | $2,938.49 | 83626.55 | $143,814.88 | CY
G3060032201 | Pipes And Fittings, Vertical AGT |  |  | 1178 | LF | $68,256.39 | $24,352.29 | $0.00 | 57094.36 | $92,608.68 | LF
G3060032301 | Electrical, Vertical AGT |  |  | 12756.41 | LF | $232,148.20 | $174,204.58 | $0.00 | 240453.23 | $406,352.78 | LF
G3060032401 | Controls, Vertical AGT |  |  | 63 | EA | $40,174.93 | $8,112.20 | $956.60 | 31082.41 | $49,243.73 | EA
G3060032505 | Tank, 6558200 L (55,000 BL), Vertical AGT |  |  | 1 | EA | $0.00 | $0.00 | $0.00 | 1056000 | $1,284,914.25 | EA
G3060032701 | Concrete Covered Berm |  |  | 951.75 | LF | $450,172.65 | $48,211.12 | $64,286.89 | 361804.43 | $562,670.66 | LF
G3060032703 | Concrete Covered Basin |  |  | 42460.28 | SF | $458,385.15 | $328,934.82 | $1,884.04 | 468404.82 | $789,204.01 | SF
G3060032902 | Tank Reinforcing |  |  | 11 | TON | $38,996.90 | $6,538.13 | $1,615.90 | 29945.21 | $47,150.93 | TON
[8 empty] | System Cost | 2425678.06 | 3526482.9775 | Total
[9 empty] | Cost per BL | 70.5297 | BL
FAC | 4111 | Bulk Liquid Fuel Storage - 80,000 BL |  | UM = | BL | Design Size | 80000 | Source | PACES 1.3; DLA/DESC Fuels Facilities Study, March 2009
Assembly | Description |  |  | Quantity | UM | Material | Labor | Equipment | Bare | Total with O&P
G3060032001 | Earthwork, Vertical Above Ground Tank (AGT) |  |  | 7504 | CY | $186,057.19 | $14,180.44 | $19,941.28 | 141397.12 | $220,178.90 | CY
G3060032101 | Concrete, Vertical AGT |  |  | 219 | CY | $101,227.35 | $104,363.24 | $4,288.34 | 121286.19 | $209,878.93 | CY
G3060032201 | Pipes And Fittings, Vertical AGT |  |  | 1713 | LF | $99,874.18 | $35,632.79 | $0.00 | 83024.31 | $135,506.97 | LF
G3060032301 | Electrical, Vertical AGT |  |  | 18530.03 | LF | $339,321.06 | $254,627.36 | $0.00 | 349283.65 | $593,948.42 | LF
G3060032401 | Controls, Vertical AGT |  |  | 92 | EA | $59,033.73 | $11,920.21 | $1,405.65 | 45390.19 | $72,359.59 | EA
G3060032506 | Tank, 9539200 L (80000 bbl), Vertical AGT |  |  | 1 | EA | $0.00 | $0.00 | $0.00 | 1680000 | $2,056,919.77 | EA
G3060032701 | Concrete Covered Berm |  |  | 1147.85 | LF | $546,310.07 | $58,506.93 | $78,015.79 | 436351.16 | $682,832.79 | LF
G3060032703 | Concrete Covered Basin |  |  | 61760.4 | SF | $670,896.66 | $481,431.98 | $2,757.50 | 681316.03 | $1,155,086.14 | SF
G3060032902 | Tank Reinforcing |  |  | 16 | TON | $57,076.22 | $9,569.27 | $2,365.04 | 43556.67 | $69,010.53 | TON
[8 empty] | System Cost | 3581605.32 | 5195722.0405 | Total
[9 empty] | Cost per BL | 64.9465 | BL
FAC | 4111 | Bulk Liquid Fuel Storage -150,000 BL |  | UM = | BL | Design Size | 150000 | Source | PACES 1.3; DLA/DESC Fuels Facilities Study, March 2009
Assembly | Description |  |  | Quantity | UM | Material | Labor | Equipment | Bare | Total with O&P
G3060032001 | Earthwork, Vertical Above Ground Tank (AGT) |  |  | 12252 | CY | $302,947.93 | $23,089.32 | $32,469.42 | 230863.21 | $358,506.66 | CY
G3060032101 | Concrete, Vertical AGT |  |  | 358 | CY | $165,022.87 | $170,135.07 | $6,990.93 | 198266.92 | $342,148.87 | CY
G3060032201 | Pipes And Fittings, Vertical AGT |  |  | 2797 | LF | $162,628.14 | $58,021.94 | $0.00 | 135562.76 | $220,650.08 | LF
G3060032301 | Electrical, Vertical AGT |  |  | 34696.18 | LF | $633,612.49 | $475,464.37 | $0.00 | 654009.11 | $1,109,076.85 | LF
G3060032401 | Controls, Vertical AGT |  |  | 151 | EA | $96,626.60 | $19,511.04 | $2,300.77 | 74499.11 | $118,438.41 | EA
G3060032508 | Tank, 1788600 L (150000 bbl), Vertical AGT |  |  | 1 | EA | $0.00 | $0.00 | $0.00 | 2232000 | $2,720,468.56 | EA
G3060032701 | Concrete Covered Berm |  |  | 1571.76 | LF | $746,015.18 | $79,894.29 | $106,534.67 | 597499.06 | $932,444.15 | LF
G3060032703 | Concrete Covered Basin |  |  | 115800.75 | SF | $1,254,481.53 | $900,209.46 | $5,156.13 | 1277467.55 | $2,159,847.13 | SF
G3060032902 | Tank Reinforcing |  |  | 30 | TON | $106,724.43 | $17,893.17 | $4,422.30 | 81668.75 | $129,039.90 | TON
PACES Input Parameters: Area Cost Factor = 1.00 Midpoint of Construction: 1 October 2017 SIOH = 0 % / Contingency = 0 % / Planning and Design = 0 % RUC is a weighted average of three tank sizes based on an original survey of 273 bulk above-ground storage POL tanks. | [7 empty] | System Cost | 5481836.47 | 8090620.623 | Total
[9 empty] | Cost per BL | 53.9375 | BL
[5 empty] | % of Inventory in Original Study |  | 0.67399 | 50,000 BL Unit Cost RUC |  | 70.5297 | BL
[7 empty] | 0.1978 | 80,000 BL Unit Cost RUC |  | 64.9465 | BL
[7 empty] | 0.12821 | 150,000 BL Unit Cost RUC |  | 53.9375 | BL
[8 empty] | Weighted RUC |  | 67.2981 | BL
FAC | 4113 | Cut-and-Cover Bulk Liquid Fuel Storage |  | UM = | BL | Design Size | 50000 | Source | PACES 1.3; DLA/DESC Fuels Facilities Study, March 2009
Assembly | Description |  |  | Quantity | UM | Material | Labor | Equipment | Bare | Total with O&P
G3060032007 | Earthwork, Cut And Covered Tank |  |  | 7796.07 | CY | $6,054,465.72 | $18,101,967.38 | $20,717.43 | 13068418.83 | $24,177,150.54 | CY
G3060032107 | Concrete, Cut And Covered Tank |  |  | 150 | CY | $66,862.03 | $44,950.66 | $2,937.22 | 68111.4 | $114,749.91 | CY
G3060032207 | Pipes And Fittings, Cut And Covered Tank |  |  | 1100 | LF | $3,999,600.86 | $1,564,985.10 | $241,281.85 | 3551533.81 | $5,805,867.81 | LF
G3060032307 | Electrical, Cut And Covered Tank |  |  | 12018.58 | LF | $166,883.74 | $130,382.76 | $0.00 | 174376.38 | $297,266.50 | LF
G3060032407 | Controls, Cut And Covered Tank |  |  | 60 | EA | $38,500.26 | $8,116.43 | $916.73 | 29774.58 | $47,533.42 | EA
G3060032583 | Tank, 7948000 L (50000 bbl) Cut And Cover |  |  | 1 | EA | $9,441.82 | $1,700.01 | $11.83 | 7016.95 | $11,153.66 | EA
G3060032902 | Tank Reinforcing |  |  | 1.5 | TON | $5,350.90 | $897.12 | $221.72 | 4083.44 | $6,469.74 | TON
PACES Input Parameters: Area Cost Factor = 1.00 Midpoint of Construction: 1 October 2017 SIOH = 0 % / Contingency = 0 % / Planning and Design = 0 % Designed as a Cut and Cover UGST 50,000 BBLs per original study | [7 empty] | System Cost | 16903315.39 | 30460191.5661 | Total
[9 empty] | Cost per BL | 609.2038 | BL
[9 empty] | RUC | 609.2038 | BL
FAC | 4114 | Small Bulk Storage |  | UM = | GA | RPAD Average Size | 14621 | Source | Marshall and Swift Valuation, October 2017
Section | TASK |  |  | Unit Cost | Units | Conversion |  | Current Cost Multiplier |  | Adjusted Cost
61/6 | Above Ground Fuel Storage, 1000 GA, double wall |  |  | 13000 | EA | 1000 | EA to GA | 1.04 |  | 13.52 | GA
61/6 | Horizontal Bulk Storage, 1,500 GA |  |  | 4675 | EA | 1500 | EA to GA | 1.04 |  | 3.2413 | GA
[9 empty] | Average | 8.3807 | GA
51/2 | Backfill and Compaction, confined area , medium earth |  |  | 29.75 | CY | 0.0072977 | CY to GA | 1.04 |  | 0.22579 | GA
53/10 | Water Well, w/o pump, 130' deep, 5" casing assume 2 monitoring wells |  |  | 34.5 | FT | 0.0088913 | FT to GA | 1.04 |  | 0.63804 | GA
51/2 | Geotextile Fabric |  |  | 2.575 | SY | 0.010034 | SY to GA | 1.04 |  | 0.02687 | GA
| Containment berm assume 60' x 6' x 8' = 2,880 CF = 106.7 CY; for Geotextile fabric area: 1,320 SF = 146.7 SY | [7 empty] | Sum | 9.2714 | GA
[5 empty] | Normalizing for Location | Marshall and Swift Local Multiplier for Arlington, VA |  |  |  | 1.07
[6 empty] | Divided by 2018 DoD ACF for Arlington, VA |  |  |  | 1.02
[9 empty] | RUC | 9.7258 | GA
[8 empty] | RUC with Military Construction Premium | 1.021 | 9.9301 | GA
FAC | 4121 | Bulk Liquid Storage, Other Than Fuel |  | UM = | GA | RPAD Average Size | 120187 | Source | USACE PAX Newsletter 3.2.2, 04 Jan 2011
CATCODE | Description |  |  | Unit Cost | Reference Size | Conversion |  | Inflation Adjustment by MILCON Index |  | Adjusted Cost
41150 | Liquid Fuel Storage Tank - Bulk AGST |  |  | 91 | 105000 | 42 | GA/BL | 1.1692 |  | 2.5332 | GA
| PAX Unit Cost in Barrels (42 GA per BL) | [7 empty] | RUC | 2.5332 | GA
FAC | 4211 | Ammunition Storage, Depot and Arsenal |  | UM = | SF | RPAD Average Size | 2729 | Source | USACE PAX Newsletter 3.2.2, 30 May 2018
CATCODE | Description |  |  | Unit Cost | Reference Size | Conversion |  | Inflation Adjustment by MILCON Index |  | Adjusted Cost
42120 | Hi Explosive Magazine w/Crane |  |  | 462 | 9400 |  |  | 0.94325 |  | 435.7802 | SF
[9 empty] | RUC | 435.7802 | SF
FAC | 4212 | Intercontinental Ballistic Missile Storage Facility |  | UM = | SF | RPAD Average Size | 3089 | Source | Marshall and Swift Valuation, October 2017
Section | TASK |  |  | Unit Cost | Units | Conversion |  | Current Cost Multiplier |  | Adjusted Cost
14/15 | Industrials, Heavy (Process) Manufacturing, Class A, Average, including elevator (Deduct $2.29/SF for no included elevator) |  |  | 149.46 | SF |  |  | 1.03 |  | 153.9438 | SF
58/6 | Bridge Crane, 10 Ton, Span = 50 FT |  |  | 132000 | EA | 3089 | SF Conversion | 1.03 |  | 44.0142 | SF
58/6 | Craneway, 10 Ton, 60 LF x 2 = 120 LF |  |  | 239 | LF | 120 | LF Conversion | 1.03 |  | 9.5631 | SF
58/6 | Craneway electrical conductor assembly |  |  | 33.475 | LF | 120 |  | 1.03 |  | 1.3394 | SF
14/37 | Sprinkler, Dry System, 2,500 SF, Average |  |  | 5.06 | SF |  |  | 1.03 |  | 5.2118 | SF
[9 empty] | Sum | 214.0724 | SF
[5 empty] | Normalizing for Location | Marshall and Swift Local Multiplier for Arlington, VA |  |  |  | 1.08
[6 empty] | Divided by 2018 DoD ACF for Arlington, VA |  |  |  | 1.02
| Crane bay assumed dimension = 50' x 60' | [7 empty] | RUC | 226.6649 | SF
| Average Floors above ground for FAC 4212 is 1, based on 171 records in the 2017 RPAD. |  |  |  |  | RUC with Military Construction Premium |  |  | 1.1932 | 270.4646 | SF
FAC | 4221 | Ammunition Storage, Installation |  | UM = | SF | RPAD Average Size | 2245 | Source | USACE PAX Newsletter 3.2.2, 30 May 2018
CATCODE | Description |  |  | Unit Cost | Reference Size | Conversion |  | Inflation Adjustment by MILCON Index |  | Adjusted Cost
42183 | General Purpose Magazine w/o Crane |  |  | 519 | 9600 |  |  | 0.94325 |  | 489.5452 | SF
[9 empty] | RUC | 489.5452 | SF
FAC | 4222 | Ammunition Storage Shed, Installation |  | UM = | SF | RPAD Average Size | 10154 | Source | USACE PAX Newsletter 3.2.2, 16 May 2016
CATCODE | Description |  |  | Unit Cost | Reference Size | UM |  | Inflation Adjustment by MILCON Index |  | Adjusted Cost
44222 | Storage Shed (Covered, not Enclosed) |  |  | 126 | 2900 | SF |  | 0.98135 |  | 123.6506 | SF
[9 empty] | RUC | 123.6506 | SF
FAC | 4231 | Liquid Propellant Storage, Ammunition Related |  | UM = | GA | RPAD Average Size | 14491 | Source | Marshall and Swift Valuation, October 2017
Section | TASK |  |  |  | Units | Conversion |  | Current Cost Multiplier |  | Adjusted Cost
61/8 | Welded Steel Pressure Tank, 15,000 gallons |  |  | 115000 | EA | 14491 | GA Conversion | 1.04 |  | 8.2534 | GA
[5 empty] | Normalizing for Location | Marshall and Swift Local Multiplier for Arlington, VA |  |  |  | 1.07
[6 empty] | Divided by 2018 DoD ACF for Arlington, VA |  |  |  | 1.02
[9 empty] | RUC | 8.658 | GA
[8 empty] | RUC with Military Construction Premium | 1.021 | 8.8398 | GA
FAC | 4241 | Battery Storage, Weapon Related |  | UM = | SF | RPAD Average Size | 1192 | Source | USACE PAX Newsletter 3.2.2, 20 March 2009
CATCODE | Description |  |  | Unit Cost | Reference Size | UM |  | Inflation Adjustment by MILCON Index |  | Adjusted Cost
21850 | Battery Shop |  |  | 147 | 5000 | SF |  | 1.2318 |  | 181.0779 | SF
43211 | Cold Storage Warehouse, w/o Processing |  |  | 242 | 6000 | SF |  | 1.2318 |  | 298.1011 | SF
[9 empty] | Average | 239.5895 | SF
[9 empty] | RUC | 239.5895 | SF
FAC | 4251 | Open Ammunition Storage |  | UM = | SY | RPAD Average Size | 1814 | Source | Marshall and Swift Valuation, October 2017
Section | TASK |  |  | Unit Cost | Units | Conversion |  | Current Cost Multiplier |  | Adjusted Cost
66/1 | Aggregate (rock) Base, 4", per SF |  |  | 0.71 | SF | 9 | SF / SY | 1.04 |  | 6.6456 | SY
66/1 | Paving, 4" Asphaltic Concrete, per SF |  |  | 2.12 | SF | 9 | SF / SY | 1.04 |  | 19.8432 | SY
66/1 | Paving, 6" Concrete, per SF |  |  | 3.75 | SF | 9 | SF / SY | 1.04 |  | 35.1 | SY
[8 empty] | Average Asphalt and Concrete |  | 27.4716 | SY
[9 empty] | Sum | 34.1172 | SY
[5 empty] | Normalizing for Location | Marshall and Swift Local Multiplier for Arlington, VA |  |  |  | 1.07
[6 empty] | Divided by 2018 DoD ACF for Arlington, VA |  |  |  | 1.02
[8 empty] | RUC |  | 35.7896 | SY
[8 empty] | RUC with Military Cost Premium | 1.0906 | 39.0304 | SY
Note: "Section" refers to the Marshall & Swift (M&S) Marshall Valuation Guide (MVG) section and page which contains a profile of the facility used for this FAC as well as additional information on the features included in the MVG facility. The "Area Adjustment" is the "local multiplier" (Section 99, Pages 5 thru 10), which reflects local cost conditions and is designed to adjust the basic costs to each locality. "Current Cost Multiplier" (Section 99, Page 3) are the multipliers to update costs. Costs in each section are updated on a three-year cycle. The current cost multiplier is republished monthly and is based upon nationally recognized building cost indices. To obtain the current replacement value the cost shown in each section ("refined" by additions such as sprinklers, elevators, etc.) is multiplied by the current cost multiplier and the local multiplier; that is: Unit Cost x Current Cost Multiplier x Local Multiplier = Final Replacement Cost.
OSD Design Criteria |  |  | Unified Facilities Criteria (UFC) for Multi-Disciplinary and Facility Specific Design (3-500 Electrical, 4-200 Maintenance and Production Facilities, and 4-800 Utilities and Ground Improvements Series) is not provided for this type of facility. FAC 4251 aggregates 5 category codes – 1 Air Force, 1 Army and 3 Navy; Navy category codes include a container holding yard (empty) and a barricaded module.
Building construction material |  |  | No UFC criteria exist for component material. The calculation using Marshall and Swift averages asphalt and concrete paved storage areas.
Facility size |  |  | The average area for this FAC is 1,814 SY based on 1,720 records.
Fire suppression system type, quality, and coverage |  |  | UFC 3-600-01 states this type of facility must be located (“sited”) in accordance with DoD 6055.09-M, but that sprinklers and hydrant protection are not required for ammunition/explosive storage facilities.
Inclusion of a loading dock or similar ancillary feature |  |  | No UFC requirement exists for the incorporation of a loading dock. No elevator is provided in consonance with the Elevator Business Rules.
Inclusion and capacity of overhead cranes |  |  | No UFC requirement exists for the incorporation of overhead cranes.
Established standard for components or materials |  |  | No UFC criteria exist for component material. The reference to Marshall and Swift commercial and governmental utility buildings includes metal and masonry construction.
Applicable Business Rules |  |  | • M&S Selection Business Rule • Overhead Crane Business Rule • MILCON Cost Premium Business Rule
Footnotes |  |  | UFC 3-600-01, "Fire Protection Engineering for Facilities," 08 August 2016 with Change 2, 25 March 2018
FAC | 4311 | Cold Storage, Depot |  | UM = | SF | RPAD Average Size | 67724 | Source | Marshall and Swift Valuation, October 2017
Section | TASK |  |  | Unit Cost | Units | Conversion |  | Current Cost Multiplier |  | Adjusted Cost
14/24 | Cold Storage Facility, Class A/B, Average |  |  | 79.39 | SF |  |  | 1.06 |  | 84.1534 | SF
14/24 | Complete HVAC, Sharp Freeze, Extreme Climate |  |  | 21.05 | SF |  |  | 1.06 |  | 22.313 | SF
14/37 | Sprinkler, dry, 60,000 SF, average |  |  | 2.93 | SF |  |  | 1.06 |  | 3.1058 | SF
[9 empty] | Sum | 109.5722 | SF
[5 empty] | Normalizing for Location | Marshall and Swift Local Multiplier for Arlington, VA |  |  |  | 1.09
[6 empty] | Divided by 2018 DoD ACF for Arlington, VA |  |  |  | 1.02
[9 empty] | RUC | 117.0919 | SF
[6 empty] | RUC with Military Construction Premium |  |  | 1.1687 | 136.8444 | SF
FAC | 4321 | Cold Storage, Installation |  | UM = | SF | RPAD Average Size | 41385 | Source | Marshall and Swift Valuation; October 2017
Section | TASK |  |  | Unit Cost | Units | Conversion |  | Current Cost Multiplier |  | Adjusted Cost
14/24 | Cold Storage Facility, Class A/B, Average |  |  | 79.39 | SF |  |  | 1.06 |  | 84.1534 | SF
14/24 | Complete HVAC, Chiller/Freezer, Moderate Climate |  |  | 13.2 | SF |  |  | 1.06 |  | 13.992 | SF
14/37 | Sprinkler, dry, 40,000 SF, average |  |  | 3.15 | SF |  |  | 1.06 |  | 3.339 | SF
[9 empty] | Sum | 101.4844 | SF
[5 empty] | Normalizing for Location | Marshall and Swift Local Multiplier for Arlington, VA |  |  |  | 1.09
[6 empty] | Divided by 2018 DoD ACF for Arlington, VA |  |  |  | 1.02
[9 empty] | RUC | 108.449 | SF
[8 empty] | RUC with Military Construction Premium | 1.1652 | 126.3645 | SF
FAC | 4411 | Covered Storage Building, Depot |  | UM = | SF | RPAD Average Size | 59504 | Source | Table 2, UFC 3-701-1, 23 May 2018
CATCODE | Description |  |  | Unit Cost | Reference Size |  |  | Inflation Adjustment by MILCON Index |  | Adjusted Cost
GUC | Warehouse/Storage Facilities: Storage Building - Large (> 15,000 SF), High Bay (Stack Height > 16 FT) |  |  | 209 | 21000 |  |  | NA; GUCs are as of October 2017 |  | 209 | SF
[9 empty] | RUC | 209 | SF
FAC | 4412 | Covered Storage Shed, Depot |  | UM = | SF | RPAD Average Size | 26064 | Source | USACE PAX Newsletter 3.2.2, 16 May 2016
CATCODE | Description |  |  | Unit Cost | Reference Size | UM |  | Inflation Adjustment by MILCON Index |  | Adjusted Cost
44222 | Storage Shed (Covered, not Enclosed) |  |  | 126 | 2900 | SF |  | 0.98135 |  | 123.6506 | SF
[9 empty] | RUC | 123.6506 | SF
FAC | 4413 | Hazardous Materials Storage, Depot |  | UM = | SF | RPAD Average Size | 4307 | Source | Table 2, UFC 3-701-1, Change 5, October 2012
| Description |  |  | Unit Cost | Reference Size |  |  | Inflation Adjustment by MILCON Index |  | Adjusted Cost
GUC | Warehouse/Storage Facilities: Hazardous / Flammable Storage, > 1,000 SF |  |  | 367 | 4300 |  |  | 1.2106 |  | 444.2937 | SF
| Facilities Pricing Guide, Change 5, GUCs are as of October 2012 | [7 empty] | RUC | 444.2937 | SF
FAC | 4414 | Controlled Humidity Storage, Depot |  | UM = | SF | RPAD Average Size | 126985 | Source | Marshall & Swift Valuation, 30 October 2017
Section | TASK |  |  | Unit Cost | Units | Conversion |  | Extended Price | Current Cost Multiplier | Adjusted Cost
14/24 | Cold Storage Facility, Class A/B, Average, Complete HVAC |  |  | 79.39 | SF |  |  |  | 1.06 | 84.1534 | SF
55/5 | Overhead door, roll-up, standard, 9'x9' doors @ 81 SF, 13 each |  |  | 24.45 | SF of door | 1053 | SF total | 0.20275 | 1.02 | 0.2068 | SF
55/5 | Overhead door electric operator |  |  | 1945 | EA | 13 | EA | 0.19912 | 1.02 | 0.2031 | SF
65/12 | Dock bumper, horizontal, 10 FT length each door |  |  | 53.25 | EA | 130 | LF | 0.054514 | 1.04 | 0.056695 | SF
65/12 | Dock leveler, hydraulic |  |  | 8600 | EA | 13 | EA | 0.88042 | 1.04 | 0.91564 | SF
65/12 | Dock seal, 10- inch projection |  |  | 765 | EA | 13 | EA | 0.078316 | 1.04 | 0.081449 | SF
65/12 | Dock shelter |  |  | 2117.5 | EA | 13 | EA | 0.21678 | 1.04 | 0.22545 | SF
14/37 | Sprinkler, Dry System, 125,000 SF, Average |  |  | 2.6 | SF |  |  |  | 1.06 | 2.756 | SF
[9 empty] | Sum | 88.5985 | SF
[5 empty] | Normalizing for Location | Marshall and Swift Local Multiplier for Arlington, VA |  |  |  | 1.09
[6 empty] | Divided by 2018 DoD ACF for Arlington, VA |  |  |  | 1.02
[9 empty] | RUC | 94.6788 | SF
[8 empty] | RUC with Military Cost Premium | 1.1687 | 110.6505 | SF
Note: "Section" refers to the Marshall & Swift (M&S) Marshall Valuation Guide (MVG) section and page which contains a profile of the facility used for this FAC as well as additional information on the features included in the MVG facility. The "Area Adjustment" is the "local multiplier" (Section 99, Pages 5 thru 10), which reflects local cost conditions and is designed to adjust the basic costs to each locality. "Current Cost Multiplier" (Section 99, Page 3) are the multipliers to update costs. Costs in each section are updated on a three-year cycle. The current cost multiplier is republished monthly and is based upon nationally recognized building cost indices. To obtain the current replacement value the cost shown in each section ("refined" by additions such as sprinklers, elevators, etc.) is multiplied by the current cost multiplier and the local multiplier; that is: Unit Cost x Current Cost Multiplier x Local Multiplier = Final Replacement Cost.
OSD Design Criteria |  |  | Unified Facilities Criteria (UFC) 4-440-01, "Warehouse and Storage Facilities," provides general guidance for this FAC.
Building construction material |  |  | UFC 4-440-01 states a controlled humidity warehouse is similar to a general purpose warehouse except that it is designed with enhanced features for humidity control. UFC 4-440-01 allows the use of insulated metal siding, brink or concrete masonry, or tilt-up precast or cast in place concrete panels. This is consistent with the type of building selected using the M&S Business Rule, the FAC is MVG Class B, Average Quality.
Facility size |  |  | The average area of this FAC is 126,985 SF, based on 377 records in the 2017 RPAD. The International Building Code (IBC) Occupancy Group assigned is B, Business.
Fire suppression system type, quality, and coverage |  |  | IBC Group B UFC 4-440-01 requires compliance with the National Fire Protection Association (NFPA) 13 and UFC 3-600-01 . UFC 3-600-01 refers the designer to the IBC. The Fire Sprinkler Business Rule incorporates the requirements of NFPA, UFC 3-600-01 and the IBC. Application of the Fire Sprinkler Business Rule requires a sprinkler system to be installed in this type of facility.
Inclusion of a loading dock or similar ancillary feature |  |  | Unified Facilities Criteria (UFC) 4-440-01 sets a requirement for loading docks. The number of truck docks is calculated by a consideration of number of trucks arriving and loading/unloading time for the specific design. Although the number of truck docks is calculated by a consideration of number of trucks arriving and loading/unloading time, the Commercial Real Estate Development Association (NAIOP) provides an estimate of the average number of loading docks per square foot of warehouse space: 1:10,000. For this FAC, 13 loading dock assemblies are provided. An elevator is not provided as the average number of floors is 1.07; applying the Elevator Business Rule, no elevator is incorporated. Unified Facilities Guide Specification (UFGS) 11 13 19.13, Loading Dock Levelers, applies.
Inclusion and capacity of overhead cranes |  |  | UFC 4-440-01 states that overhead bridge cranes may not be required. Because bridge cranes are not required, no overhead crane is included, applying the Overhead Crane Business Rule.
Established standard for components or materials |  |  | UFC 4-440-01 provides the criteria for component material.
Applicable Business Rules |  |  | • M&S Selection Business Rule • Elevator Business Rule • Fire Sprinkler Business Rule • Overhead Crane Business Rule • MILCON Cost Premium Business Rule
Footnotes |  |  | UFC 4-440-01, "Warehouse and Storage Facilities," 01 October 2014. NFPA 13, "Standard for the Installation of Fire Sprinkler Systems," 2016 Edition. UFC 3-600-01 "Fire Protection Engineering for Facilities," 08 August 2016, with Change 2, 25 March 2018 Commercial Real Estate Development Association, NAIOP Research Foundation, “NAIOP Terms and Definitions: North American Office and Industrial Market." IBC, 2018 edition
FAC | 4421 | Covered Storage Building, Installation |  | UM = | SF | RPAD Average Size | 7207.0941 | Source | Table 2, UFC 3-701-1, 23 May 2018
CATCODE | Description |  |  | Reference Size | Unit Cost |  |  | Inflation Adjustment by MILCON Index |  | Adjusted Cost
GUC | Warehouse/Storage Facilities: General Purpose - Small (< 15,000 SF), Low Bay (Stack Height < 16 FT) |  |  | 3600 | 132 |  |  | NA; GUCs are as of October 2017 |  | 132 | SF
[9 empty] | RUC | 132 | SF
FAC | 4422 | Covered Storage Shed, Installation |  | UM = | SF | RPAD Average Size | 2780 | Source | USACE PAX Newsletter 3.2.2, 16 May 2016
CATCODE | Description |  |  | Reference Size | Unit Cost |  |  | Inflation Adjustment by MILCON Index |  | Adjusted Cost
44222 | Storage Shed (Covered, not Enclosed), ORTC |  |  | 2900 | 126 |  |  | 0.98135 |  | 123.6506 | SF
[9 empty] | RUC | 123.6506 | SF
FAC | 4423 | Hazardous Materials Storage, Installation |  | UM = | SF | RPAD Average Size | 2947 | Source | USACE PAX Newsletter 3.2.2, 6 April 2017
CATCODE | Description |  |  | Reference Size | Unit Cost |  |  | Inflation Adjustment by MILCON Index |  | Adjusted Cost
44135 | Hazardous Material Storage Building - Tactical Equipment Maintenance Facility (TEMF) |  |  | 530 | 191 |  |  | 0.96211 |  | 183.7634 | SF
| (Use same unit cost as CATCODE 21470, POL Storage Building, Vehicle Maintenance Shop) | [7 empty] | RUC | 183.7634 | SF
FAC | 4424 | Controlled Humidity Storage, Depot |  | UM = | SF | RPAD Average Size | 56152 | Source | Marshall and Swift Valuation, October 2017
Section | TASK |  |  | Unit Cost | Units | Per UM | No. of Docks or SF door | Extended Price | Current Cost Multiplier | Adjusted Cost
14/24 | Cold Storage Facility, Class A/B, Average, Complete HVAC |  |  | 79.39 | SF |  |  |  | 1.06 | 84.1534 | SF
55/5 | Overhead door, roll-up, standard 9 FT x 9 FT' door, 6 EA @ 81 SF |  |  | 24.45 | per SF-door | 0.00043543 | 486 | 0.21162 | 1.02 | 0.21585 | SF
55/5 | Overhead door, electric operator |  |  | 1945 | EA | 0.034638 | 6 | 0.20783 | 1.02 | 0.21199 | SF
65/12 | Dock bumper, horizontal, 10 FT length each door |  |  | 53.25 | EA | 0.00094832 | 6 | 0.0056899 | 1.04 | 0.0059175 | SF
65/12 | Dock leveler, hydraulic |  |  | 8600 | EA | 0.15316 | 6 | 0.91893 | 1.04 | 0.95569 | SF
65/12 | Dock seal, 10-inch projection |  |  | 765 | EA | 0.013624 | 6 | 0.081742 | 1.04 | 0.085012 | SF
65/12 | Dock shelter |  |  | 2117.5 | EA | 0.03771 | 6 | 0.22626 | 1.04 | 0.23531 | SF
14/37 | Sprinkler, Dry System, 60,000K SF, Average |  |  | 2.93 | SF |  |  |  | 1.06 | 3.1058 | SF
[9 empty] | Sum | 88.969 | SF
[5 empty] | Normalizing for Location | Marshall and Swift Local Multiplier for Arlington, VA |  |  |  | 1.09
[6 empty] | Divided by 2018 DoD ACF for Arlington, VA |  |  |  | 1.02
[9 empty] | RUC | 95.0747 | SF
[8 empty] | RUC with Military Cost Premium | 1.1687 | 111.1131 | SF
Note: "Section" refers to the Marshall & Swift (M&S) Marshall Valuation Guide (MVG) section and page which contains a profile of the facility used for this FAC as well as additional information on the features included in the MVG facility. The "Area Adjustment" is the "local multiplier" (Section 99, Pages 5 thru 10), which reflects local cost conditions and is designed to adjust the basic costs to each locality. "Current Cost Multiplier" (Section 99, Page 3) are the multipliers to update costs. Costs in each section are updated on a three-year cycle. The current cost multiplier is republished monthly and is based upon nationally recognized building cost indices. To obtain the current replacement value the cost shown in each section ("refined" by additions such as sprinklers, elevators, etc.) is multiplied by the current cost multiplier and the local multiplier; that is: Unit Cost x Current Cost Multiplier x Local Multiplier = Final Replacement Cost.
OSD Design Criteria |  |  | Unified Facilities Criteria (UFC) 4-440-01, Warehouse and Storage Facilities , provides general guidance for this FAC.
Building construction material |  |  | UFC 4-440-01 states a controlled humidity warehouse is similar to a general purpose warehouse except that it is designed with enhanced features for humidity control. UFC 4-440-01 allows the use of insulated metal siding, brink or concrete masonry, or tilt-up precast or cast in place concrete panels . This is consistent with the type of building selected using the Marshall & Swift Business Rule, the FAC is MVG Class B, Average Quality.
Facility size |  |  | The average area of this FAC is 56,152 SF, based on 463 records in the 2017 RPAD. The International Building Code (IBC) Occupancy Group assigned is B, Business.
Fire suppression system type, quality, and coverage |  |  | IBC Code Group B. UFC 4-440-01 requires compliance with the NFPA 13 and UFC 3-600-01. UFC 3-600-01 refers the designer to the IBC. The Fire Sprinkler Business Rule incorporates the requirements of NFPA, UFC 3-600-01 and the IBC. Application of the Fire Sprinkler Business Rule requires a sprinkler system to be installed in this type of facility.
Inclusion of a loading dock or similar ancillary feature |  |  | UFC 4-440-01 sets a requirement for loading docks. A reasonable assumption is to include a loading dock based upon the function of this FAC. The number of truck docks is calculated by a consideration of number of trucks arriving and loading/unloading time for the specific design. Although the number of truck docks is calculated by a consideration of number of trucks arriving and loading/unloading time, the Commercial Real Estate Development Association (NAIOP) provides an estimate of the average number of loading docks per square foot of warehouse space: 1:10,000. For this FAC, 6 loading dock assemblies are provided. An elevator is not provided as the average number of floors is 1.02; applying the Elevator Business Rule, no elevator is incorporated.
Inclusion and capacity of overhead cranes |  |  | UFC 4-440-01 states that overhead bridge cranes may not be required. Because bridge cranes are not required, no overhead crane is included, applying the Overhead Crane Business Rule.
Established standard for components or materials |  |  | UFC 4-440-01 provides the criteria for component material.
Applicable Business Rules |  |  | • M&S Selection Business Rule • Elevator Business Rule • Fire Sprinkler Business Rule • Overhead Crane Business Rule • MILCON Cost Premium Business Rule
Footnotes |  |  | UFC 3-600-01, "Fire Protection Engineering for Facilities," 08 August 2016 with Change 2, 25 March 2018 UFC 4-440-01, "Warehouse and Storage Facilities," 01 October 2014. NFPA Standard 13, "Standard for the Installation of Fire Sprinkler Systems," 2016 Commercial Real Estate Development Association, NAIOP Research Foundation, “Commercial Real Estate Terms and Definitions," 2017. UFGS-11 13 19.13, Loading Dock Levelers, August 2009 IBC, 2018 edition
FAC | 4425 | Vehicle Storage, Covered |  | UM = | SF | RPAD Average Size | 8034 | Source | Marshall and Swift Valuation, October 2017
Section | TASK |  |  | Unit Cost | Units | Conversion |  | Current Cost Multiplier |  | Adjusted Cost
14/34 | Storage Garage, Class A-B, Average |  |  | 72.6 | SF |  |  | 1.06 |  | 76.956 | SF
14/37 | Sprinkler, Wet System, 10,000 SF, Average |  |  | 3.06 | SF |  |  | 1.06 |  | 3.2436 | SF
[9 empty] | Sum | 80.1996 | SF
| Class B Facility selected for M&S current cost and local multipliers |  |  |  | Normalizing for Location | Marshall and Swift Local Multiplier for Arlington, VA |  |  |  | 1.09
[6 empty] | Divided by 2018 DoD ACF for Arlington, VA |  |  |  | 1.02
[9 empty] | RUC | 85.7035 | SF
[8 empty] | RUC with Military Construction Premium | 1.1256 | 96.4675 | SF
FAC | 4426 | Storage Silo, Loose Material |  | UM = | SF | RPAD Average Size | 11891 | Source | Marshall and Swift Valuation, October 2017
Section | TASK |  |  | Unit Cost | Units | Conversion |  | Current Cost Multiplier |  | Adjusted Cost
17/16 | Material Storage Building, Class S, Average |  |  | 22.3 | SF |  |  | 1.03 |  | 22.969 | SF
[5 empty] | Normalizing for Location | Marshall and Swift Local Multiplier for Arlington, VA |  |  |  | 1.05
[6 empty] | Divided by 2018 DoD ACF for Arlington, VA |  |  |  | 1.02
[9 empty] | RUC | 23.6446 | SF
[6 empty] | RUC with Military Construction Premium |  |  | 1.0906 | 25.7856 | SF
FAC | 4427 | Small Arms Storage, Installation |  | UM = | SF | RPAD Average Size | 5141 | Source | Table 2, UFC 3-701-1 as of April 2017
CATCODE | Description |  |  | Reference Size | Unit Cost |  |  | Inflation Adjustment by MILCON Index |  | Adjusted Cost
GUC | Armory / Weapons Storage Facility |  |  | 21000 | 243 |  |  | 1.0398 |  | 252.6671 | SF
[9 empty] | RUC | 252.6671 | SF
FAC | 4428 | Storage and Customer Issue |  | UM = | SF | RPAD Average Size | 24026 | Source | Marshall and Swift Valuation, October 2017
Section | TASK |  |  | Unit Cost | Units | Conversion |  | Current Cost Multiplier |  | Adjusted Cost
13/28 | Discount Store, Class A-B, Average |  |  | 80.25 | SF |  |  | 1.05 |  | 84.2625 | SF
13/40 | Sprinkler, Wet System, 15,000 SF, Average |  |  | 3.13 | SF |  |  | 1.05 |  | 3.2865 | SF
[9 empty] | Sum | 87.549 | SF
| Class B Facility selected for M&S current cost and local multipliers |  |  |  | Normalizing for Location | Marshall and Swift Local Multiplier for Arlington, VA |  |  |  | 1.09
[6 empty] | Divided by 2018 DoD ACF for Arlington, VA |  |  |  | 1.02
[9 empty] | RUC | 93.5573 | SF
[8 empty] | RUC with Military Construction Premium | 1.1026 | 103.1552 | SF
FAC | 4511 | Open Storage, Depot |  | UM = | SY | RPAD Average Size | 10432 | Source | Marshall and Swift Valuation, October 2017
Section | TASK |  |  | Unit Cost | Units | Conversion |  | Current Cost Multiplier |  | Adjusted Cost
66/1 | Aggregate (rock) Base, 4", per SF |  |  | 0.71 | SF | 9 | SF / SY | 1.04 |  | 6.6456 | SY
66/1 | Paving, 4" Asphaltic Concrete, per SF |  |  | 2.12 | SF | 9 | SF / SY | 1.04 |  | 19.8432 | SY
66/1 | Paving, 6" Concrete, per SF |  |  | 3.75 | SF | 9 | SF / SY | 1.04 |  | 35.1 | SY
[7 empty] | Average Asphalt and Concrete Unit Costs |  |  | 27.4716 | SY
[9 empty] | Sum | 34.1172 | SY
[5 empty] | Normalizing for Location | Marshall and Swift Local Multiplier for Arlington, VA |  |  |  | 1.07
[6 empty] | Divided by 2018 DoD ACF for Arlington, VA |  |  |  | 1.02
[9 empty] | RUC | 35.7896 | SY
[6 empty] | RUC with Military Construction Premium |  |  | 1.0906 | 39.0304 | SY
FAC | 4521 | Open Storage, Installation |  | UM = | SY | RPAD Average Size | 15804 | Source | Marshall and Swift Valuation, October 2017
Section | TASK |  |  | Unit Cost | Units | Conversion |  | Current Cost Multiplier |  | Adjusted Cost
66/1 | Aggregate (rock) Base, 4", per SF |  |  | 0.71 | SF | 9 | SF / SY | 1.04 |  | 6.6456 | SY
66/1 | Paving, 4" Asphaltic Concrete, per SF |  |  | 2.12 | SF | 9 | SF / SY | 1.04 |  | 19.8432 | SY
66/1 | Paving, 6" Concrete, per SF |  |  | 3.75 | SF | 9 | SF / SY | 1.04 |  | 35.1 | SY
[7 empty] | Average Asphalt and Concrete Unit Costs |  |  | 27.4716 | SY
[9 empty] | Sum | 34.1172 | SY
[5 empty] | Normalizing for Location | Marshall and Swift Local Multiplier for Arlington, VA |  |  |  | 1.07
[6 empty] | Divided by 2018 DoD ACF for Arlington, VA |  |  |  | 1.02
[8 empty] | RUC |  | 35.7896 | SY
[8 empty] | RUC with Military Cost Premium | 1.0906 | 39.0304 | SY
FAC | 5100 | Hospital |  | UM = | SF | RPAD Average Size | 127181 | Source | USACE PAX Newsletter 3.2.2, 24 July 2014
CATCODE | Description |  |  | Reference Size | Unit Cost | UM |  | Inflation Adjustment by MILCON Index |  | Adjusted Cost
51010 | Inpatient Hospital/Medical Center |  |  | varies | 458.11 | SF |  | 1.0398 |  | 476.3347 | SF
[9 empty] | RUC | 476.3347 | SF
FAC | 5302 | Medical Laboratory |  | UM = | Marshall and Swift Valuation, October 2017 | RPAD Average Size | 10937 | Source | Marshall and Swift Valuation, October 2017
Section | TASK |  |  | Unit Cost | Units | Conversion |  | Current Cost Multiplier |  | Adjusted Cost
14/17 | Laboratory Building, Class B, Average, including elevators |  |  | 222.42 | SF |  |  | 1.06 |  | 235.7652 | SF
14/37 | Sprinkler, Dry System, 10,000 SF, Average |  |  | 4.01 | SF |  |  | 1.06 |  | 4.2506 | SF
55/5 | Overhead door, roll-up, standard, 9'x9' doors @ 81 SF, 1 each |  |  | 24.45 | SF | 0.18108 | per door | 1.02 |  | 0.1847 | SF
55/5 | Overhead door electric operator |  |  | 1945 | EA | 0.17784 | per door | 1.02 |  | 0.18139 | SF
65/12 | Dock bumper, horizontal, 10 FT length each door |  |  | 53.25 | LF | 0.048688 | per door | 1.04 |  | 0.050635 | SF
65/12 | Dock leveler, hydraulic |  |  | 8600 | EA | 0.78632 | per door | 1.04 |  | 0.81777 | SF
65/12 | Dock seal, 10-inch projection |  |  | 765 | EA | 0.069946 | per door | 1.04 |  | 0.072744 | SF
65/12 | Dock shelter |  |  | 2117.5 | EA | 0.19361 | per door | 1.04 |  | 0.20135 | SF
[9 empty] | Sum | 241.5244 | SF
[5 empty] | Normalizing for Location | Marshall and Swift Local Multiplier for Arlington, VA |  |  |  | 1.09
[6 empty] | Divided by 2018 DoD ACF for Arlington, VA |  |  |  | 1.02
[9 empty] | RUC | 258.0996 | SF
[8 empty] | RUC with Military Cost Premium | 1.3319 | 343.7753 | SF
Note: "Section" refers to the Marshall & Swift (M&S) Marshall Valuation Guide (MVG) section and page which contains a profile of the facility used for this FAC as well as additional information on the features included in the MVG facility. The "Area Adjustment" is the "local multiplier" (Section 99, Pages 5 thru 10), which reflects local cost conditions and is designed to adjust the basic costs to each locality. "Current Cost Multiplier" (Section 99, Page 3) are the multipliers to update costs. Costs in each section are updated on a three-year cycle. The current cost multiplier is republished monthly and is based upon nationally recognized building cost indices. To obtain the current replacement value the cost shown in each section ("refined" by additions such as sprinklers, elevators, etc.) is multiplied by the current cost multiplier and the local multiplier; that is: Unit Cost x Current Cost Multiplier x Local Multiplier = Final Replacement Cost.
OSD Design Criteria |  |  | Unified Facilities Criteria (UFC) for Multi-Disciplinary and Facility Specific Design (4 Series) is not provided for this type of facility. The only UFC in the 4-300 Series for Research, Development, Test and Evaluation (RDT&E) facilities is 4-390-01, “O&M: Unmanned Pressure Test Facilities Safety Certification Manual.”
Building construction material |  |  | No UFC criteria exist for component material. The reference to MVG commercial and public utility/governmental utility buildings includes metal and masonry construction. Selection of materials incorporated into the design must be consistent with the building use category of UFC 1-200-01 , UFC 3-600-01 and the International Building Code (IBC).
Facility size |  |  | The average area for this FAC is 10,937 SF. IBC Business Group B
Fire suppression system type, quality, and coverage |  |  | • UFC 1-200-01 and UFC 3-600-01 require compliance with the IBC. • IBC Group B • Fire suppression has been included in this Replacement Unit Cost, consistent with the Fire Sprinkler Business Rule.
Inclusion of a loading dock or similar ancillary feature |  |  | No UFC requirement exists for the incorporation of a loading dock An elevator is provided in consonance with the Elevator Business Rules. The type of Marshall and Swift building selected, Laboratory Building, Class B Average, includes elevators as part of the basic building valuation.
Inclusion and capacity of overhead cranes |  |  | No UFC requirement exists for the incorporation of overhead cranes. A craneway is not included in the building's unit cost.
Established standard for components or materials |  |  | No UFC criteria exist for component material, other than those consistent with fire safety noted above in building construction material.
Applicable Business Rules |  |  | • M&S Selection Business Rule • Elevator Business Rule • Fire Sprinkler Business Rule • Overhead Crane Business Rule • MILCON Cost Premium Business Rule
Footnotes |  |  | UFC 1-200-01, “DoD Building Code (General Building Requirements),” 20 June 2016, with Change 1, 01 February 2018 UFC 3-600-01, "Fire Protection Engineering for Facilities," 08 August 2016 with Change 2, 25 March 2018 IBC, 2018 edition
FAC | 5303 | Morgue |  | UM = | SF | RPAD Average Size | 4980 | Source | Marshall and Swift Valuation, October 2017
Section | TASK |  |  | Unit Cost | Units | Conversion |  | Current Cost Multiplier |  | Adjusted Cost
11/32 | Mortuary/Funeral Home, Class B, Average |  |  | 169 | SF |  |  | 1.07 |  | 180.83 | SF
11/35 | Sprinkler, Wet System, 5,000 SF, Average |  |  | 3.73 | SF |  |  | 1.07 |  | 3.9911 | SF
[9 empty] | Sum | 184.8211 | SF
[5 empty] | Normalizing for Location | Marshall and Swift Local Multiplier for Arlington, VA |  |  |  | 1.09
[6 empty] | Divided by 2018 DoD ACF for Arlington, VA |  |  |  | 1.02
[9 empty] | RUC | 197.5049 | SF
[8 empty] | RUC with Military Construction Premium | 1.3319 | 263.0663 | SF
FAC | 5304 | Veterinary Facility |  | UM = | SF | RPAD Average Size | 3337 | Source | Marshall and Swift Valuation, October 2017
Section | TASK |  |  | Unit Cost | Units | Conversion |  | Current Cost Multiplier |  | Adjusted Cost
15/28 | Veterinary Hospital, Class B, Average, including elevator (Deducedt $3.99/SF for no inlcuded elevator) |  |  | 192.63 | SF |  |  | 1.04 |  | 200.3352 | SF
15/37 | Sprinkler, Wet System, 5,000 SF, Average |  |  | 4.14 | SF |  |  | 1.04 |  | 4.3056 | SF
[9 empty] | Sum | 204.6408 | SF
| Class B Facility selected for M&S current cost and local multipliers |  |  |  | Normalizing for Location | Marshall and Swift Local Multiplier for Arlington, VA |  |  |  | 1.09
| Average number of floors above ground is 1.13, based on 2017 RPAD. |  |  |  |  | Divided by 2018 DoD ACF for Arlington, VA |  |  |  | 1.02
[9 empty] | RUC | 218.6848 | SF
[6 empty] | RUC with Military Construction Premium |  |  | 1.3319 | 291.2768 | SF
FAC | 5306 | Medical Warehouse |  | UM = | SF | RPAD Average Size | 21794 | Source | Marshall and Swift Valuation, October 2017
Section | TASK |  |  | Unit Cost | Units | Conversion |  | Current Cost Multiplier |  | Adjusted Cost
14/24 | Cold Storage Facility, Class B, Average |  |  | 79.39 | SF |  |  | 1.06 |  | 84.1534 | SF
14/24 | HVAC, for Controlled Atmosphere Buildings, Moderate Climate |  |  | 22.25 | SF |  |  | 1.06 |  | 23.585 | SF
14/37 | Sprinkler, Dry System, 20,000 SF, Average |  |  | 3.53 | SF |  |  | 1.06 |  | 3.7418 | SF
[9 empty] | Sum | 111.4802 | SF
| Class B Facility selected for M&S current cost and local multipliers |  |  |  | Normalizing for Location | Marshall and Swift Local Multiplier for Arlington, VA |  |  |  | 1.09
| Average number of floors above ground = 1.13 |  |  |  |  | Divided by 2018 DoD ACF for Arlington, VA |  |  |  | 1.02
[9 empty] | RUC | 119.1308 | SF
[8 empty] | RUC with Military Construction Premium | 1.2982 | 154.655 | SF
FAC | 5307 | Ambulance Shelter |  | UM = | SF | RPAD Average Size | 1193 | Source | Marshall and Swift Valuation, October 2017
Section | TASK |  |  | Unit Cost | Units | Conversion |  | Current Cost Multiplier |  | Adjusted Cost
14/34 | Storage Garage, Class B, Average |  |  | 72.6 | SF |  |  | 1.06 |  | 76.956 | SF
14/37 | Sprinkler, Wet System, 2,500 SF, Average |  |  | 3.8 | SF |  |  | 1.06 |  | 4.028 | SF
[9 empty] | Sum | 80.984 | SF
| Class B Facility selected for M&S current cost and local multipliers |  |  |  | Normalizing for Location | Marshall and Swift Local Multiplier for Arlington, VA |  |  |  | 1.09
[6 empty] | Divided by 2018 DoD ACF for Arlington, VA |  |  |  | 1.02
[9 empty] | RUC | 86.5417 | SF
[6 empty] | RUC with Military Construction Premium |  |  | 1.12 | 96.9263 | SF
FAC | 5400 | Dental Facility |  | UM = | SF | RPAD Average Size | 10652 | Source | Table 2, UFC 3-701-1, 23 May 2018
CATCODE | Description |  |  | Reference Size | Unit Cost |  |  | Inflation Adjustment by MILCON Index |  | Adjusted Cost
GUC | Dental Clinic |  |  | 17000 | 552 |  |  | NA; GUCs are as of October 2017 |  | 552 | SF
[9 empty] | RUC | 552 | SF
FAC | 5500 | Dispensary And Clinic |  | UM = | SF | RPAD Average Size | 13248 | Source | Table 2, UFC 3-701-1, 12 April 2017
CATCODE | Description |  |  | Reference Size | Unit Cost |  |  | Inflation Adjustment by MILCON Index |  | Adjusted Cost
GUC | Medical Clinic (Small, Free Standing <60,000 SF) |  |  | 34000 | 284 |  |  | 1.0398 |  | 284 | SF
[9 empty] | RUC | 284 | SF
FAC | 5501 | Ambulatory Care Clinic |  | UM = | SF | RPAD Average Size | 92286 | Source | Table 2, UFC 3-701-1, 23 May 2018
CATCODE | Description |  |  | Reference Size | Unit Cost |  |  | Inflation Adjustment by MILCON Index |  | Adjusted Cost
GUC | Medical Clinic (Large, Free Standing >60,000 SF) |  |  | 110000 | 336 |  |  | NA; GUCs are as of October 2017 |  | 336 | SF
[9 empty] | RUC | 336 | SF
FAC | 6100 | General Administrative Building |  | UM = | SF | RPAD Average Size | 8446 | Source | Table 2, UFC 3-701-1, 23 May 2018
CATCODE | Description |  |  | Reference Size | Unit Cost |  |  | Inflation Adjustment by MILCON Index |  | Adjusted Cost
GUC | Administrative Facilities: Multi-Purpose Admin |  |  | 70000 | 272 |  |  | NA; GUCs are as of October 2017 |  | 272 | SF
[9 empty] | RUC | 272 | SF
FAC | 6101 | Small Unit Headquarters Building |  | UM = | SF | RPAD Average Size | 12721 | Source | Table 2, UFC 3-701-1, 23 May 2018
CATCODE | Description |  |  | Reference Size | Unit Cost |  |  | Inflation Adjustment by MILCON Index |  | Adjusted Cost
GUC | Headquarters/Operations Buildings: Company Level (Lowest Level) |  |  | 33000 | 278 |  |  | NA; GUCs are as of October, 2017 |  | 278 | SF
[9 empty] | RUC | 278 | SF
FAC | 6102 | Large Unit Headquarters Building |  | UM = | SF | RPAD Average Size | 12897 | Source | Table 2, UFC 3-701-1, 23 May 2018
CATCODE | Description |  |  | Reference Size | Unit Cost |  |  | Inflation Adjustment by MILCON Index |  | Adjusted Cost
GUC | Headquarters/Operations Buildings: Brigade/Division/Wing HQs (Upper Level) |  |  | 110000 | 369 |  |  | NA; GUCs are as of October 2017 |  | 369 | SF
[9 empty] | RUC | 369 | SF
FAC | 6103 | Printing And Reproduction Plant |  | UM = | SF | RPAD Average Size | 8199 | Source | Marshall and Swift Valuation, October 2017
Section | TASK |  |  | Unit Cost | Units | Conversion |  | Current Cost Multiplier |  | Adjusted Cost
14/14 | Industrial, Light Manufacturing, Class B, Average |  |  | 73.95 | SF |  |  | 1.06 |  | 78.387 | SF
14/37 | Sprinkler, Wet System, 10,000 SF, Average |  |  | 3.06 | SF |  |  | 1.06 |  | 3.2436 | SF
[9 empty] | Sum | 81.6306 | SF
[5 empty] | Normalizing for Location | Marshall and Swift Local Multiplier for Arlington, VA |  |  |  | 1.09
[6 empty] | Divided by 2018 DoD ACF for Arlington, VA |  |  |  | 1.02
[9 empty] | RUC | 87.2327 | SF
[8 empty] | RUC with Military Construction Premium | 1.1861 | 103.4674 | SF
FAC | 6104 | Automated Data Processing Center |  | UM = | SF | RPAD Average Size | 10764 | Source | Table 2, UFC 3-701-1, Change 10, May 2016
| Description |  |  | Reference Size | Unit Cost |  |  | Inflation Adjustment by MILCON Index |  | Adjusted Cost
GUC | Admin Facilities, Data Processing Area Facility (Includes Admin and Storage) |  |  | 26000 | 294 |  |  | 1.0795 |  | 317.3778 | SF
| Facilities Pricing Guide, Change 10, GUCs are as of October 2015 | [7 empty] | RUC | 317.3778 | SF
FAC | 6106 | Remote Delivery Facility |  | UM = | SF | RPAD Average Size | 28198 | Source | USACE PAX Newsletter 3.2.2, 20 March 2009
CATCODE | Description |  |  | Unit Cost | Reference Size | Conversion |  | Inflation Adjustment by MILCON Index |  | Adjusted Cost
21612 | Ammunition Surveillance Shop |  |  | 193 | 13000 |  |  | 1.2318 |  | 237.7418 | SF
[9 empty] | RUC | 237.7418 | SF
FAC | 6107 | General Admin Building, High-Rise |  | UM = | SF | RPAD Average Size | 800000 | Source | Marshall and Swift Valuation, October 2017
Section | TASK |  |  | Unit Cost | Units | Conversion |  | Current Cost Multiplier |  | Adjusted Cost
15/17 | Office Building, Class A, Good |  |  | 209.11 | SF |  |  | 1.04 |  | 217.4744 | SF
15/17 | Multistory Premium; 1/2% for each story over 3 |  |  |  |  | 6% |  |  |  | 230.5229 | SF
15/37 | Sprinkler, Wet System, 500,000 SF, Good |  |  | 2.22 | SF |  |  | 1.04 |  | 2.3088
[9 empty] | Sum | 219.7832 | SF
[5 empty] | Normalizing for Location | Marshall and Swift Local Multiplier for Arlington, VA |  |  |  | 1.08
[6 empty] | Divided by 2018 DoD ACF for Arlington, VA |  |  |  | 1.02
* Assumed Number of Stories = 15 | [8 empty] | RUC | 232.7116 | SF
*New FAC: No Inventory, Assumed size is 800,000 SF | [7 empty] | RUC with Military Construction Premium | 1.3319 | 309.9598 | SF
FAC | 6200 | Administrative Structure, Underground |  | UM = | SF | RPAD Average Size | 6297 | Source | USACE PAX Newsletter 3.2.2, 20 March 2009
CATCODE | Description |  |  | Reference Size | Unit Cost |  |  | Inflation Adjustment by MILCON Index |  | Adjusted Cost
62010 | Underground Administrative Facility |  |  | 6000 | 235 |  |  | 1.2318 |  | 289.4783 | SF
[9 empty] | RUC | 289.4783 | SF
FAC | 6201 | Alternate Joint Communications Center |  | UM = | SF | RPAD Average Size | 17835 | Source | Table 2, UFC 3-701-1, 23 May 2018; USACE PAX Newsletter 3.2.2, 20 March 2009
CATCODE | Description |  |  | Reference Size | Unit Cost |  |  | Inflation Adjustment by MILCON Index |  | Adjusted Cost
GUC | Communications Facility |  |  | 34000 | 360 |  |  | NA; GUCs are as of October 2017 |  | 360 | SF
62010 | Underground Administrative Facility |  |  | 6000 | 235 |  |  | 1.2318 |  | 289.4783 | SF
[9 empty] | Average | 324.7392 | SF
[9 empty] | RUC | 324.7392 | SF
FAC | 6900 | Administrative Structure, Other Than Buildings |  | UM = | EA | Design Size | 1 | Source | Marshall and Swift Valuation, October 2017
Section | TASK |  |  | Unit Cost | Units | Conversion |  | Current Cost Multiplier |  | Adjusted Cost
66/3 | Flagpole, 50', Tapered Aluminum, Concrete Foundation |  |  | 5100 | EA |  |  | 1.04 |  | 5304 | EA
66/5 | Scoreboard, Outdoor, 75 SF |  |  | 8925 | EA |  |  | 1.04 |  | 9282 | EA
[9 empty] | Average | 7293 | EA
[5 empty] | Normalizing for Location | Marshall and Swift Local Multiplier for Arlington, VA |  |  |  | 1.07
[6 empty] | Divided by 2018 DoD ACF for Arlington, VA |  |  |  | 1.02
[9 empty] | RUC | 7650.5 | EA
[6 empty] | RUC with Military Construction Premium |  |  | 1.021 | 7811.1605 | EA
FAC | 7110 | Family Housing Dwelling |  | UM = | SF | RPAD Average Size | 2554 | Source | USACE PAX Newsletter 3.2.2, 30 May 2018
CATCODE | Description |  |  | Reference Size | Unit Cost |  |  | Inflation Adjustment by MILCON Index |  | Adjusted Cost
71111 | General Officer, Grade O7 - O8 |  |  | 3330 | 214.2 |  |  | 0.94325 |  | 202.0435 | SF
71112 | Colonel/Captain, Grade O6 |  |  | 2920 | 210 |  |  | 0.94325 |  | 198.0819 | SF
71113 | Lt Colonel & Major, Grade O4 & O5 / Warrant Officer, Grade W4 & W5, 4 Bedrooms |  |  | 2310 | 198.29 |  |  | 0.94325 |  | 187.0365 | SF
71114 | CO Grade, Officer, O1-O3; Warrant Officer, Grade W1 - W3, 4 Bedrooms |  |  | 2150 | 179.32 |  |  | 0.94325 |  | 169.1431 | SF
71115 | Senior NCO, Grade E9, 4 Bedrooms |  |  | 2020 | 199.51 |  |  | 0.94325 |  | 188.1872 | SF
71115 | Senior NCO, Grade E7&E8, 4 Bedrooms |  |  | 1860 | 179.32 |  |  | 0.94325 |  | 169.1431 | SF
71116 | Junior NCO/Enlisted, Grade E1 - E6, 4 Bedrooms |  |  | 1950 | 183.6 |  |  | 0.94325 |  | 173.1802 | SF
|  |  | Average Reference Size | 2362.8571 |  |  |  |  | RUC | 183.8308 | SF
FAC | 7120 | Family Housing Trailer/Relocatable |  | UM = | SF | RPAD Average Size | 403 | Source | Marshall and Swift Valuation, October 2017
Section | TASK |  |  | Unit Cost | Units | Conversion |  | Current Cost Multiplier |  | Adjusted Cost
63/8 | Manufactured home, Average, 14 x 28 |  |  | 54.5 | SF |  |  | 1.04 |  | 56.68 | SF
[9 empty] | Sum | 56.68 | SF
[5 empty] | Normalizing for Location | Marshall and Swift Local Multiplier for Arlington, VA |  |  |  | 1.07
[6 empty] | Divided by 2018 DoD ACF for Arlington, VA |  |  |  | 1.02
[9 empty] | RUC | 59.4584 | SF
[6 empty] | RUC with Military Construction Premium |  |  | 1.021 | 60.7071 | SF
FAC | 7130 | Family Housing Individual Trailer Site |  | UM = | SY | Design Size | 2206 | Source | Marshall and Swift Valuation, October 2017
Section | TASK |  |  | Unit Cost | Units | Conversion |  | Current Cost Multiplier | Space Modifier (40 Spaces) | Adjusted Cost
63/3 | Manufactured Housing Park, Average, including utilities, grading, engineering |  |  | 11000 | EA | 356 | EA to SY | 1.02 | 1.1 | 34.6685 | SY
M&S Design size for a Manufactured Housing Park site = 3,200 SF = 356 SY
[5 empty] | Normalizing for Location | Marshall and Swift Local Multiplier for Arlington, VA |  |  |  | 1.07
[6 empty] | Divided by 2018 DoD ACF for Arlington, VA |  |  |  | 1.02
[9 empty] | RUC | 36.368 | SY
[6 empty] | RUC with Military Construction Premium |  |  | 1.021 | 37.1317 | SY
FAC | 7141 | Family Housing Garage |  | UM = | SF | RPAD Average Size | 543 | Source | Marshall and Swift Valuation, October 2017
Section | TASK |  |  | Unit Cost | Units | Conversion |  | Current Cost Multiplier |  | Adjusted Cost
12/35 | Residential Garage, Detached, 600 SF, Class C, Average |  |  | 33.64 | SF |  |  | 1.05 |  | 35.322 | SF
[5 empty] | Normalizing for Location | Marshall and Swift Local Multiplier for Arlington, VA |  |  |  | 1.07
[6 empty] | Divided by 2018 DoD ACF for Arlington, VA |  |  |  | 1.02
[9 empty] | RUC | 37.0535 | SF
[6 empty] | RUC with Military Construction Premium |  |  | 1.0906 | 40.4087 | SF
FAC | 7142 | Family Housing Storage Facility |  | UM = | SF | RPAD Average Size | 346 | Source | Marshall and Swift Valuation, October 2017
Section | TASK |  |  | Unit Cost | Units | Conversion |  | Current Cost Multiplier |  | Adjusted Cost
63/10 | Storage Shed Building, Aluminum |  |  | 17.75 | SF |  |  | 1.04 |  | 18.46 | SF
63/10 | Concrete Slab, unreinforced |  |  | 7.38 | SF |  |  | 1.04 |  | 7.6752 | SF
[9 empty] | Sum | 26.1352 | SF
[5 empty] | Normalizing for Location | Marshall and Swift Local Multiplier for Arlington, VA |  |  |  | 1.07
[6 empty] | Divided by 2018 DoD ACF for Arlington, VA |  |  |  | 1.02
[9 empty] | RUC | 27.4163 | SF
[6 empty] | RUC with Military Construction Premium |  |  | 1.021 | 27.9921 | SF
FAC | 7143 | Miscellaneous Family Housing Support Facility |  | UM = | SF | RPAD Average Size | 667 | Source | Marshall and Swift Valuation, October 2017
Section | TASK |  |  | Unit Cost | Units | Conversion |  | Current Cost Multiplier |  | Adjusted Cost
17/12 | Light Commercial Utility Building, Class C, Average |  |  | 25.75 | SF |  |  | 1.06 |  | 27.295 | SF
14/37 | Sprinkler, 2500 SF, Wet System, Average |  |  | 3.8 | SF |  |  | 1.05 |  | 3.99 | SF
[9 empty] | Sum | 31.285 | SF
[5 empty] | Normalizing for Location | Marshall and Swift Local Multiplier for Arlington, VA |  |  |  | 1.07
[6 empty] | Divided by 2018 DoD ACF for Arlington, VA |  |  |  | 1.02
[9 empty] | RUC | 32.8186 | SF
[6 empty] | RUC with Military Construction Premium |  |  | 1.021 | 33.5078 | SF
FAC | 7145 | Trailer Court Support Facility |  | UM = | SF | RPAD Average Size | 1590 | Source | Marshall and Swift Valuation, October 2017
Section | TASK |  |  | Unit Cost | Units | Conversion |  | Current Cost Multiplier |  | Adjusted Cost
15/17 | Office Building, Class C, Average |  |  | 109.26 | SF |  |  | 1.06 |  | 115.8156 | SF
15/37 | Sprinkler, 3000 SF, Wet System, Average |  |  | 4.48 | SF |  |  | 1.06 |  | 4.7488 | SF
[9 empty] | Sum | 120.5644 | SF
[5 empty] | Normalizing for Location | Marshall and Swift Local Multiplier for Arlington, VA |  |  |  | 1.07
[6 empty] | Divided by 2018 DoD ACF for Arlington, VA |  |  |  | 1.02
[9 empty] | RUC | 126.4744 | SF
[6 empty] | RUC with Military Construction Premium |  |  | 1.021 | 129.1304 | SF
FAC | 7147 | Family Housing Carport |  | UM = | SF | RPAD Average Size | 391 | Source | Marshall and Swift Valuation, October 2017
Section | TASK |  |  | Unit Cost | Units | Conversion |  | Current Cost Multiplier |  | Adjusted Cost
63/10 | Carport, Steel |  |  | 11.715 | SF |  |  | 1.04 |  | 12.1836 | SF
63/10 | Concrete Slab foundation, 200 SF |  |  | 7.38 | SF |  |  | 1.04 |  | 7.6752
[9 empty] | Sum | 19.8588 | SF
[5 empty] | Normalizing for Location | Marshall and Swift Local Multiplier for Arlington, VA |  |  |  | 1.07
[6 empty] | Divided by 2018 DoD ACF for Arlington, VA |  |  |  | 1.02
[9 empty] | RUC | 20.8323 | SF
[6 empty] | RUC with Military Construction Premium |  |  | 1.0906 | 22.7186 | SF
FAC | 7210 | Enlisted Unaccompanied Personnel Housing |  | UM = | SF | RPAD Average Size | 18365 | Source | Table 2, UFC 3-701-1, 23 May 2018
CATCODE | Description |  |  | Reference Size | Unit Cost |  |  | Inflation Adjustment by MILCON Index |  | Adjusted Cost
GUC | Unaccompanied Personnel Housing: Barracks/Dormitory (does not include kitchenette equipment) |  |  | 70000 | 296 |  |  | NA; GUCs are as of October 2017 |  | 296 | SF
[9 empty] | RUC | 296 | SF
FAC | 7212 | Enlisted Unaccompanied Personnel Housing, Transient |  | UM = | SF | RPAD Average Size | 8434 | Source | Table 2, UFC 3-701-1, 23 May 2018
CATCODE | Description |  |  | Reference Size | Unit Cost |  |  | Inflation Adjustment by MILCON Index |  | Adjusted Cost
GUC | Unaccompanied Personnel Housing: Barracks/Dormitory (does not include kitchenette equipment) |  |  | 70000 | 296 |  |  | NA; GUCs are as of October 2017 |  | 296 | SF
[9 empty] | RUC | 296 | SF
FAC | 7213 | Student Barracks |  | UM = | SF | RPAD Average Size | 19771 | Source | Table 2, UFC 3-701-1, 23 May 2018
CATCODE | Description |  |  | Reference Size | Unit Cost |  |  | Inflation Adjustment by MILCON Index |  | Adjusted Cost
GUC | Unaccompanied Personnel Housing: Barracks - Student Dorms, Advance Training |  |  | 120000 | 293 |  |  | NA; GUCs are as of October 2017 |  | 293 | SF
[9 empty] | RUC | 293 | SF
FAC | 7214 | Annual Training/Mobilization Barracks |  | UM = | SF | RPAD Average Size | 3295 | Source | Table 2, UFC 3-701-1, 23 May 2018
CATCODE | Description |  |  | Reference Size | Unit Cost |  |  | Inflation Adjustment by MILCON Index |  | Adjusted Cost
GUC | Unaccompanied Personnel Housing: Barracks - Student Dorms, Advance Training |  |  | 120000 | 293 |  |  | NA; GUCs are as of October 2017 |  | 293 | SF
[9 empty] | RUC | 293 | SF
FAC | 7215 | Unaccompanied Housing for Wounded Warriors |  | UM = | SF | RPAD Average Size | 35064 | Source | Marshall and Swift Valuation, October 2017
Section | TASK |  |  | Unit Cost | Units | Conversion |  | Current Cost Multiplier |  | Adjusted Cost
15/26 | Convalescent Hospital, Class C, Average, without Elevators |  |  | 139.62 | SF |  |  | 1.06 |  | 147.9972 | SF
15/37 | Sprinkler, Wet System, average, 50,000 SF |  |  | 2.84 | SF |  |  | 1.06 |  | 3.0104 | SF
15/36 | Elevator, passenger, 2-3 story |  |  | 53500 | EA | 3 | EA | 1.06 |  | 4.852 | SF
55/5 | Overhead door, roll-up, 81 SF/door (9' X 9'), 2 each |  |  | 24.45 | SF | 162 | SF | 1.02 |  | 0.11522 | SF
55/5 | Overhead door electrical operator |  |  | 1945 | EA | 2 | EA | 1.02 |  | 0.11316 | SF
65/12 | Dock bumpers, 10 LF/door |  |  | 532.5 | EA | 2 | EA | 1.04 |  | 0.031588 | SF
65/12 | Dock leveler, hydraulic ram, single post |  |  | 8600 | EA | 2 | EA | 1.04 |  | 0.51015 | SF
65/12 | Dock seal, 10" projection |  |  | 765 | EA | 2 | EA | 1.04 |  | 0.04538 | SF
65/12 | Dock shelter |  |  | 2117.5 | EA | 2 | EA | 1.04 |  | 0.12561 | SF
[9 empty] | Sum | 156.8007 | SF
[5 empty] | Normalizing for Location | Marshall and Swift Local Multiplier for Arlington, VA |  |  |  | 1.07
[6 empty] | Divided by 2018 DoD ACF for Arlington, VA |  |  |  | 1.02
[9 empty] | RUC | 164.487 | SF
[8 empty] | RUC with Military Cost Premium | 1.3319 | 219.0882 | SF
Note: "Section" refers to the Marshall & Swift (M&S) Marshall Valuation Guide (MVG) section and page which contains a profile of the facility used for this FAC as well as additional information on the features included in the MVG facility. The "Area Adjustment" is the "local multiplier" (Section 99, Pages 5 thru 10), which reflects local cost conditions and is designed to adjust the basic costs to each locality. "Current Cost Multiplier" (Section 99, Page 3) are the multipliers to update costs. Costs in each section are updated on a three-year cycle. The current cost multiplier is republished monthly and is based upon nationally recognized building cost indices. To obtain the current replacement value the cost shown in each section ("refined" by additions such as sprinklers, elevators, etc.) is multiplied by the current cost multiplier and the local multiplier; that is: Unit Cost x Current Cost Multiplier x Local Multiplier = Final Replacement Cost.
OSD Design Criteria |  |  | Unified Facilities Criteria (UFC) for Multi-Disciplinary and Facility Specific Design (4 Series) is not provided for this type of facility. UFC 4-510-01, "Design: Military Medical Facilities," does not include guidance for Wounded Warrior housing.
Building construction material |  |  | No UFC criteria exist for component material.
Facility size |  |  | The average area for this FAC is 35,064 SF. Classified as International Building Code (IBC) Group I (Institutional)
Fire suppression system type, quality, and coverage |  |  | UFC 3-600-01 requires compliance with National Fire Protection Association (NFPA) 101 for institutional occupancies. NFPA 101 requires new I-1 (Institutional occupancies), in which the FAC 7215 is categorized, to be fully sprinklered throughout. This same requirement exists in the IBC, Section 903.2.6 governing Occupancy Group I (institutional).
Inclusion of a loading dock or similar ancillary feature |  |  | Three (3) elevators have been included in consonance with the Elevator Business Rule. UFC 3-101-01 provides a limited reference to a loading dock as a space to be compartmentalized for fire and smoke control. UFC 4-510-01 refers to truck loading docks for fire protection, environmental controls, and lighting levels, but does not provide specific design guidance on the number to be provided. Although no specific requirement exists, the numerous references in the related UFC 4-510-01 provide a basis for the incorporation of a minimum number of loading docks in the Replacement Unit Cost estimate.
Inclusion and capacity of overhead cranes |  |  | No UFC requirement exists for the incorporation of overhead cranes.
Established standard for components or materials |  |  | No UFC criteria exist for component material.
Applicable Business Rules |  |  | • M&S Selection Business Rule • Elevator Business Rule • Fire Sprinkler Business Rule • Overhead Crane Business Rule • MILCON Cost Premium Business Rule
Footnotes |  |  | UFC 4-510-01, "Design: Military Medical Facilities," 01 May 2016, with Change 2, 01 November 2017. See for example paragraphs 8-11 (Automatic Sprinkler Protection), paragraph 10-11.3 (Outdoor Air Intakes), paragraph 11-5.4 (Location and Space: protection against flood inflow), paragraph 14-4.8 (Video Surveillance), and paragraph 17-6.4 (Gravity Chutes). UFC 4-720-01 Lodging Facilities; Per DoD requirements, provide accessible rooms per Table F224.2 of the ABA Accessibility Standard for DoD facilities. FC 4-721-10N, "Navy and Marine Corps Unaccompanied Housing," 01 November 2012, with Change 6 of 20 May 2015, has been cancelled. The Army and Air Force have not published guidance for unaccompanied housing in the DOD Unified Facilities Criteria. UFC 3-600-01, "Fire Protection Engineering for Facilities," 08 August 2016 with Change 2, 25 March 2018. IBC, 2018 Edition. UFC 3-101-01, "Architecture," 28 November 2011, with Change 3, 20 June 2016.
FAC | 7218 | Recruit/Trainee Barracks |  | UM = | SF | RPAD Average Size | 30112 | Source | Table 2, UFC 3-701-1, Change 13, July 2017
CATCODE | Description |  |  | Reference Size | Unit Cost |  |  | Inflation Adjustment by MILCON Index |  | Adjusted Cost
GUC | Unaccompanied Personnel Housing: Barracks - Open Bay, Training |  |  | 130000 | 207 |  |  | 1.0398 |  | 215.235 | SF
[9 empty] | RUC | 215.235 | SF
FAC | 7220 | Dining Facility |  | UM = | SF | RPAD Average Size | 6890 | Source | Table 2, UFC 3-701-1, 23 May 2018
CATCODE | Description |  |  | Reference Size | Unit Cost |  |  | Inflation Adjustment by MILCON Index |  | Adjusted Cost
GUC | Dining Facility, Enlisted Dining, 15,000 SF - 39,999 SF (includes kitchen equipment and installation) |  |  | 29000 | 357 |  |  | NA; GUCs are as of October, 2017 |  | 357 | SF
[9 empty] | RUC | 357 | SF
FAC | 7231 | Miscellaneous UPH Support Building |  | UM = | SF | RPAD Average Size | 2949 | Source | Marshall and Swift Valuation, October 2017
Section | TASK |  |  | Unit Cost | Units | Conversion |  | Current Cost Multiplier |  | Adjusted Cost
13/25 | Laundromat, Class C, Average |  |  | 81.68 | SF |  |  | 1.06 |  | 86.5808 | SF
11/14 | Dormitory, Class C, Average |  |  | 110 | SF |  |  | 1.06 |  | 116.6 | SF
[6 empty] | Average Unit cost |  |  |  | 101.5904
13/40 | Sprinkler, Wet System, Average, 3,000 SF |  |  | 4.06 | SF |  |  | 1.06 |  | 4.3036 | SF
[9 empty] | Sum | 105.894 | SF
[5 empty] | Normalizing for Location | Marshall and Swift Local Multiplier for Arlington, VA |  |  |  | 1.07
[6 empty] | Divided by 2018 DoD ACF for Arlington, VA |  |  |  | 1.02
[9 empty] | RUC | 111.0849 | SF
[8 empty] | RUC with Military Cost Premium | 1.1691 | 129.8664 | SF
Note: "Section" refers to the Marshall & Swift (M&S) Marshall Valuation Guide (MVG) section and page which contains a profile of the facility used for this FAC as well as additional information on the features included in the MVG facility. The "Area Adjustment" is the "local multiplier" (Section 99, Pages 5 thru 10), which reflects local cost conditions and is designed to adjust the basic costs to each locality. "Current Cost Multiplier" (Section 99, Page 3) are the multipliers to update costs. Costs in each section are updated on a three-year cycle. The current cost multiplier is republished monthly and is based upon nationally recognized building cost indices. To obtain the current replacement value the cost shown in each section ("refined" by additions such as sprinklers, elevators, etc.) is multiplied by the current cost multiplier and the local multiplier; that is: Unit Cost x Current Cost Multiplier x Local Multiplier = Final Replacement Cost.
OSD Design Criteria |  |  | FAC 7231 aggregates four (4) category codes for detached laundry and recreational/entertainment purposes (such as a dayroom/lounge). Unified Facilities Criteria (UFC) 4-720-01 “Lodging Facilities," provides limited design criteria for guest laundry design features located within Table 5-23 of the UFC.
Building construction material |  |  | UFC 4-720-01 calls for epoxy painted gypsum board interior walls with tile floors and moisture resistant, acoustic ceiling tile.
Facility size |  |  | The average area for this FAC is 2,949 SF. International Building Code Occupancy Group B (Business)
Fire suppression system type, quality, and coverage |  |  | UFC 4-720-01 requires fire protection in the guest laundry of lodging facilities.
Inclusion of a loading dock or similar ancillary feature |  |  | No UFC requirement exists for the incorporation of a loading dock No elevator is provided in consonance with the Elevator Business Rules.
Inclusion and capacity of overhead cranes |  |  | No UFC requirement exists for the incorporation of overhead cranes.
Established standard for components or materials |  |  | No UFC criteria exist for component material. The reference to Marshall and Swift laundromats includes brick, block (CMU), or tilt-up concrete panel construction.
Applicable Business Rules |  |  | • M&S Selection Business Rule • Elevator Business Rule • Fire Sprinkler Business Rule • Overhead Crane Business Rule • MILCON Cost Premium Business Rule
Footnotes |  |  | UFC 4-720-01,"Lodging Facilities," 13 February 2012.
FAC | 7232 | Unaccompanied Personnel Housing Garage |  | UM = | SF | RPAD Average Size | 1668 | Source | Table 2, UFC 3-701-1, 23 May 2018
CATCODE | Description |  |  | Reference Size | Unit Cost |  |  | Inflation Adjustment |  | Adjusted Cost
GUC | Parking Garage |  |  | 150000 | 54 |  |  | NA; GUCs are as of October, 2017 |  | 54 | SF
[9 empty] | RUC | 54 | SF
FAC | 7233 | Dining Support Facility |  | UM = | SF | RPAD Average Size | 4078 | Source | Marshall and Swift Valuation, October 2017
Section | TASK |  |  | Unit Cost | Units | Conversion |  | Current Cost Multiplier |  | Adjusted Cost
13/15 | Restaurants/Cafeterias, Class C, Average |  |  | 113.66 | SF |  |  | 1.06 |  | 120.4796 | SF
13/40 | Sprinkler, Wet System, 5,000 SF, Average |  |  | 3.74 | SF |  |  | 1.06 |  | 3.9644 | SF
[9 empty] | Sum | 124.444 | SF
[5 empty] | Normalizing for Location | Marshall and Swift Local Multiplier for Arlington, VA |  |  |  | 1.07
[6 empty] | Divided by 2018 DoD ACF for Arlington, VA |  |  |  | 1.02
[9 empty] | RUC | 130.5442 | SF
[6 empty] | RUC with Military Construction Premium |  |  | 1.057 | 137.9815 | SF
FAC | 7234 | Latrine/Shower Facility |  | UM = | SF | RPAD Average Size | 660 | Source | Marshall and Swift Valuation, October 2017
Section | TASK |  |  | Unit Cost | Units | Conversion |  | Current Cost Multiplier |  | Adjusted Cost
18/22 | Shower Room Building, Class C, Average |  |  | 133 | SF |  |  | 1.04 |  | 138.32 | SF
18/36 | Sprinkler, 3,000 SF, Wet System, Average |  |  | 4.49 | SF |  |  | 1.04 |  | 4.6696 | SF
[9 empty] | Sum | 142.9896 | SF
[5 empty] | Normalizing for Location | Marshall and Swift Local Multiplier for Arlington, VA |  |  |  | 1.07
[6 empty] | Divided by 2018 DoD ACF for Arlington, VA |  |  |  | 1.02
[9 empty] | RUC | 149.9989 | SF
[6 empty] | RUC with Military Construction Premium |  |  | 1.1675 | 175.1306 | SF
FAC | 7235 | Miscellaneous UPH Support Facility |  | UM = | EA | Design Size | 1 | Source | Marshall and Swift Valuation, October 2017
Section | TASK |  |  | Unit Cost | Units | Conversion |  | Current Cost Multiplier |  | Adjusted Cost
64/4 | Car Wash Canopy, Class CDS, Average |  |  | 39.72 | SF | 128 | SF to EA | 1.06 |  | 5389.2096 | EA
Assumed Size 16ft x 8 ft
[5 empty] | Normalizing for Location | Marshall and Swift Local Multiplier for Arlington, VA |  |  |  | 1.07
[6 empty] | Divided by 2018 DoD ACF for Arlington, VA |  |  |  | 1.02
[9 empty] | RUC | 5653.3865 | EA
[6 empty] | RUC with Military Construction Premium |  |  | 1.021 | 5772.1077 | EA
FAC | 7240 | Officer Unaccompanied Personnel Housing |  | UM = | SF | RPAD Average Size | 6221 | Source | Table 2, UFC 3-701-1 as of April 2017
CATCODE | Description |  |  | Reference Size | Unit Cost |  |  | Inflation Adjustment |  | Adjusted Cost
GUC | UPH, Officers Quarters |  |  | 97000 | 258 |  |  | 1.0398 |  | 268.2639 | SF
[9 empty] | RUC | 268.2639 | SF
FAC | 7241 | Officer UPH, Transient |  | UM = | SF | RPAD Average Size | 7238 | Source | Table 2, UFC 3-701-1 as of April 2017
CATCODE | Description |  |  | Reference Size | Unit Cost |  |  | Inflation Adjustment |  | Adjusted Cost
GUC | UPH, Officers Quarters |  |  | 97000 | 258 |  |  | 1.0398 |  | 268.2639 | SF
[9 empty] | RUC | 268.2639 | SF
FAC | 7242 | Service Academy Unaccompanied Personnel Housing |  | UM = | SF | RPAD Average Size | 64243 | Source | Marshall and Swift Valuation, October 2017
Section | TASK |  |  | Unit Cost | Units | Conversion |  | Current Cost Multiplier |  | Adjusted Cost
11/14 | Dormitory, Class C, Good - includes elevators |  |  | 146 | SF |  |  | 1.06 |  | 154.76 | SF
11/35 | Sprinkler, Wet System, 75,000 SF, Good |  |  | 2.85 | SF |  |  | 1.06 |  | 3.021 | SF
[9 empty] | Sum | 157.781 | SF
[5 empty] | Normalizing for Location | Marshall and Swift Local Multiplier for Arlington, VA |  |  |  | 1.07
[6 empty] | Divided by 2018 DoD ACF for Arlington, VA |  |  |  | 1.02
[9 empty] | RUC | 165.5154 | SF
[6 empty] | RUC with Military Construction Premium |  |  | 1.3319 | 220.4579 | SF
FAC | 7250 | Emergency Unaccompanied Personnel Housing |  | UM = | SF | RPAD Average Size | 1459 | Source | Marshall and Swift Valuation, October 2017
Section | TASK |  |  | Unit Cost | Units | Conversion |  | Current Cost Multiplier |  | Adjusted Cost
12/16 | Multiple Residence, Class C, Average |  |  | 74.37 | SF |  |  | 1.05 |  | 78.0885 | SF
12/39 | Sprinkler, 1,500 SF, Wet System, Average |  |  | 3.98 | SF |  |  | 1.05 |  | 4.179 | SF
[9 empty] | Sum | 82.2675 | SF
[5 empty] | Normalizing for Location | Marshall and Swift Local Multiplier for Arlington, VA |  |  |  | 1.07
[6 empty] | Divided by 2018 DoD ACF for Arlington, VA |  |  |  | 1.02
[9 empty] | RUC | 86.3002 | SF
[6 empty] | RUC with Military Construction Premium |  |  | 1.3319 | 114.9474 | SF
FAC | 7251 | EUPH Tent Pad |  | UM = | SF | RPAD Average Size | 973 | Source | USACE PAX Newsletter 3.2.2, 23 May 2018
CATCODE | Description |  |  | Unit Cost | UM | Conversion |  | Inflation Adjustment by MILCON Index |  | Adjusted Cost
93210 | Rough Grading, Dumped Material Spread by Dozer, No Compaction |  |  | 2.7 | SY | 9 | SF/SY | 0.94325 |  | 0.28297 | SF
93210 | Fine Grading, Granular Subbase for Paving, Compaction, 3 Passes with Doze, 6" Lifts |  |  | 2.3 | SY | 9 | SF/SY | 0.94325 |  | 0.24105 | SF
85110 | 1-1/2" Crushed Stone Base to 6" Deep |  |  | 9.5 | SY | 9 | SF/SY | 0.94325 |  | 0.99565 | SF
85110 | 8" Thick, Unreinforced Concrete Pavement, 4,500 PSI |  |  | 42.2 | SY | 9 | SF/SY | 0.94325 |  | 4.4228 | SF
[7 empty] | Sum |  | RUC | 5.9425 | SF
FAC | 7311 | Fire Station Facility |  | UM = | SF | RPAD Average Size | 6394 | Source | USACE PAX Newsletter 3.2.2, 30 May 2018
CATCODE | Description |  |  | Unit Cost | Reference Size | Conversion |  | Inflation Adjustment by MILCON Index |  | Adjusted Cost
73010 | Airfield Fire/Crash Rescue Station |  |  | 323 | 32000 |  |  | 0.94325 |  | 304.6688 | SF
[9 empty] | RUC | 304.6688 | SF
FAC | 7312 | Prison/Confinement Facility |  | UM = | SF | RPAD Average Size | 15014 | Source | Marshall and Swift Valuation, October 2017
Section | TASK |  |  | Unit Cost | Units | Conversion |  | Current Cost Multiplier |  | Adjusted Cost
15/33 | Correctional Facility, Class C, Average; does not include elevator |  |  | 190.01 | SF |  |  | 1.06 |  | 201.4106 | SF
15/37 | Sprinkler, 15,000 SF, Wet System, Average |  |  | 3.44 | SF |  |  | 1.06 |  | 3.6464 | SF
55/5 | Overhead door, Rollup, Manual Operation, 81 sf/door |  |  | 24.45 | SF door | 0.13191 | per SF | 1.02 |  | 0.13455 | SF
55/5 | Overhead door, Electric operation |  |  | 1945 | EA | 0.12955 | per SF | 1.02 |  | 0.13214 | SF
65/12 | Dock bumper, Horizontal, per LF, 10 LF/door |  |  | 53.25 | per LF | 0.035467 | per SF | 1.04 |  | 0.036886 | SF
65/12 | Dock leveler, Hydraulic |  |  | 8600 | EA | 0.5728 | per SF | 1.04 |  | 0.59571 | SF
65/12 | Dock seal, 10" projection |  |  | 765 | EA | 0.050952 | per SF | 1.04 |  | 0.052991 | SF
65/12 | Dock shelter |  |  | 2117.5 | EA | 0.14104 | per SF | 1.04 |  | 0.14668 | SF
[9 empty] | Sum | 206.1559 | SF
[5 empty] | Normalizing for Location | Marshall and Swift Local Multiplier for Arlington, VA |  |  |  | 1.07
[6 empty] | Divided by 2018 DoD ACF for Arlington, VA |  |  |  | 1.02
[9 empty] | RUC | 216.2616 | SF
[8 empty] | RUC with Military Cost Premium | 1.3319 | 288.0493 | SF
Note: "Section" refers to the Marshall & Swift (M&S) Marshall Valuation Guide (MVG) section and page which contains a profile of the facility used for this FAC as well as additional information on the features included in the MVG facility. The "Area Adjustment" is the "local multiplier" (Section 99, Pages 5 thru 10), which reflects local cost conditions and is designed to adjust the basic costs to each locality. "Current Cost Multiplier" (Section 99, Page 3) are the multipliers to update costs. Costs in each section are updated on a three-year cycle. The current cost multiplier is republished monthly and is based upon nationally recognized building cost indices. To obtain the current replacement value the cost shown in each section ("refined" by additions such as sprinklers, elevators, etc.) is multiplied by the current cost multiplier and the local multiplier; that is: Unit Cost x Current Cost Multiplier x Local Multiplier = Final Replacement Cost.
OSD Design Criteria |  |  | • Naval Corrections Manual requires compliance with American Corrections Association (ACA) "Planning and Design Guide for Secure and Adult and Juvenile Facilities." • Army Regulation (AR) 190-47, “The Army Corrections System,” states design should strive to meet ACA standards. • Facilities Criteria (FC) 4-721-02F, “Air Force Level 1 Confinement Facility,” requires the superstructure to be concrete masonry units, fully grouted, with concrete roof.
Building construction material |  |  | • ACA Planning and Design Guide states walls are typically either concrete or masonry. Standard steel reinforcing used with pre-cast or cast in place concrete is sufficient . • FC 4-721-02F requires the superstructure to be concrete masonry units, fully grouted, with concrete roof.
Facility size |  |  | The average area for this FAC is 15,014 SF. This type of facility is classified by International Building Code (IBC) as Group I-3, Institutional Prisons, Jails, Detention Centers, etc.
Fire suppression system type, quality, and coverage |  |  | Unified Facilities Criteria (UFC) 3-600-01, Fire Protection Engineering for Facilities, requires compliance with National Fire Protection Association (NFPA) 101 for institutional (Group I-3) occupancies. NFPA 101 requires new I-3 facilities, in which this FAC is categorized, to be have sprinklers throughout. This same requirement exists in the IBC, Section 907.2.6 governing Occupancy Group I-3 (Institutional).
Inclusion of a loading dock or similar ancillary feature |  |  | No elevators have been included in consonance with the Elevator Business Rule. The average number of stories for this FAC is 1.20. The ACA Design Guide identifies the incorporation of a truck loading dock for use by the maintenance department, for supplies deliveries and sanitation (laundry) .
Inclusion and capacity of overhead cranes |  |  | No UFC requirement exists for the incorporation of overhead cranes.
Established standard for components or materials |  |  | The ACA Design Guide provides broad guidance for exterior and interior materials .
Applicable Business Rules |  |  | • M&S Selection Business Rule • Elevator Business Rule • Fire Sprinkler Business Rule • Overhead Crane Business Rule • MILCON Cost Premium Business Rule
Footnotes |  |  | BUPERSINST 1640.22, "Naval Corrections Manual," Article 1640-020,“Physical Plant and Major Equipment,” 29 March 2011. ACA, "Planning and Design Guide for Secure Adult and Juvenile Facilities, August 1, 1999. AR 190-47, “The Army Corrections System”, Section 9-4, pg 28, of 15 June 2006. FC 4-721-02F Air Force Level I Confinement Facility of 1 April 2015. UFC 3-600-01, "Fire Protection Engineering for Facilities," August 2016 with Change 2, 25 March 2018. IBC, 2018 Edition.
FAC | 7313 | Police Station |  | UM = | SF | RPAD Average Size | 5825 | Source | Marshall and Swift Valuation, October 2017
Section | TASK |  |  | Unit Cost | Units | Conversion |  | Current Cost Multiplier |  | Adjusted Cost
15/33 | Police Station, Class C, Average, without elevator |  |  | 135.4 | SF |  |  | 1.06 |  | 143.524 | SF
15/37 | Sprinkler, 5,000 SF, Wet System, Average |  |  | 4.14 | SF |  |  | 1.06 |  | 4.3884 | SF
[9 empty] | Sum | 147.9124 | SF
[5 empty] | Normalizing for Location | Marshall and Swift Local Multiplier for Arlington, VA |  |  |  | 1.07
[6 empty] | Divided by 2018 DoD ACF for Arlington, VA |  |  |  | 1.02
[9 empty] | RUC | 155.163 | SF
[8 empty] | RUC with Military Cost Premium | 1.3319 | 206.6691 | SF
Note: "Section" refers to the Marshall & Swift (M&S) Marshall Valuation Guide (MVG) section and page which contains a profile of the facility used for this FAC as well as additional information on the features included in the MVG facility. The "Area Adjustment" is the "local multiplier" (Section 99, Pages 5 thru 10), which reflects local cost conditions and is designed to adjust the basic costs to each locality. "Current Cost Multiplier" (Section 99, Page 3) are the multipliers to update costs. Costs in each section are updated on a three-year cycle. The current cost multiplier is republished monthly and is based upon nationally recognized building cost indices. To obtain the current replacement value the cost shown in each section ("refined" by additions such as sprinklers, elevators, etc.) is multiplied by the current cost multiplier and the local multiplier; that is: Unit Cost x Current Cost Multiplier x Local Multiplier = Final Replacement Cost.
OSD Design Criteria |  |  | Unified Facilities Criteria (UFC) for Multi-Disciplinary and Facility Specific Design (4 Series) is not provided for this type of facility.
Building construction material |  |  | No UFC criteria exist for component material. Applying the M&S Selection Business Rule, the FAC is MVG Class C, Average Quality.
Facility size |  |  | The average area for this FAC is 5,825 SF.
Fire suppression system type, quality, and coverage |  |  | International Building Code (IBC) Occupancy Group I, Institutional. A fire sprinkler has been incorporated, applying the Fire Sprinkler Business Rule.
Inclusion of a loading dock or similar ancillary feature |  |  | No UFC requirement exists for the incorporation of a loading dock. The average number of floors is 1.3. No elevator has been included in the estimated cost in consonance with the Elevator Business Rule.
Inclusion and capacity of overhead cranes |  |  | No overhead crane is provided, applying the Overhead Crane Business Rule
Established standard for components or materials |  |  | No UFC criteria exist for component material
Applicable Business Rules |  |  | • M&S Selection Business Rule • Elevator Business Rule • Fire Sprinkler Business Rule • Overhead Crane Business Rule • MILCON Cost Premium Business Rule
Footnotes |  |  | IBC, 2018 Edition
FAC | 7314 | Drug and Alcohol Abuse Center |  | UM = | SF | RPAD Average Size | 6902 | Source | Marshall and Swift Valuation, October 2017
Section | TASK |  |  | Unit Cost | Units | Conversion |  | Current Cost Multiplier |  | Adjusted Cost
15/22 | Medical Office Building, Class C, Average |  |  | 137.61 | SF |  |  | 1.06 |  | 145.8666 | SF
15/37 | Sprinkler, 5,000 SF, Wet System, Average |  |  | 4.14 | SF |  |  | 1.06 |  | 4.3884 | SF
[9 empty] | Sum | 150.255 | SF
[5 empty] | Normalizing for Location | Marshall and Swift Local Multiplier for Arlington, VA |  |  |  | 1.07
[6 empty] | Divided by 2018 DoD ACF for Arlington, VA |  |  |  | 1.02
[9 empty] | RUC | 157.6204 | SF
[6 empty] | RUC with Military Construction Premium |  |  | 1.3319 | 209.9422 | SF
FAC | 7321 | Bread/Pastry Kitchen |  | UM = | SF | RPAD Average Size | 115470 | Source | Marshall and Swift Valuation, October 2017
Section | TASK |  |  | Unit Cost | Units | Conversion |  | Current Cost Multiplier |  | Adjusted Cost
14/40 | Bakery Plant; Class C, D, & S; including heating and/or cooling |  |  | 83.75 | SF |  |  | 1.05 |  | 87.9375 | SF
14/37 | Sprinkler, 125,000 SF, Wet System, Average |  |  | 2.04 | SF |  |  | 1.05 |  | 2.142 | SF
[9 empty] | Sum | 90.0795 | SF
[5 empty] | Normalizing for Location | Marshall and Swift Local Multiplier for Arlington, VA |  |  |  | 1.07
[6 empty] | Divided by 2018 DoD ACF for Arlington, VA |  |  |  | 1.02
[9 empty] | RUC | 94.4952 | SF
[6 empty] | RUC with Military Construction Premium |  |  | 1.1839 | 111.8715 | SF
FAC | 7322 | Ice/Dairy Products Plant |  | UM = | SF | RPAD Average Size | 1651 | Source | Marshall and Swift Valuation, October 2017
Section | TASK |  |  | Unit Cost | Units | Conversion |  | Current Cost Multiplier |  | Adjusted Cost
14/25 | Creameries, Class C, Average |  |  | 83.09 | SF |  |  | 1.06 |  | 88.0754 | SF
14/24 | Chiller/Freezer, Moderate Climate, per SF |  |  | 13.2 | SF |  |  | 1.06 |  | 13.992 | SF
14/37 | Sprinkler, 2,500 SF, Wet System, Average |  |  | 3.8 | SF |  |  | 1.06 |  | 4.028 | SF
[9 empty] | Sum | 106.0954 | SF
[5 empty] | Normalizing for Location | Marshall and Swift Local Multiplier for Arlington, VA |  |  |  | 1.07
[6 empty] | Divided by 2018 DoD ACF for Arlington, VA |  |  |  | 1.02
[9 empty] | RUC | 111.2962 | SF
[6 empty] | RUC with Military Construction Premium |  |  | 1.1839 | 131.762 | SF
FAC | 7323 | Greenhouse |  | UM = | SF | RPAD Average Size | 2128 | Source | Marshall and Swift Valuation, October 2017
Section | TASK |  |  | Unit Cost | Units | Conversion |  | Current Cost Multiplier |  | Adjusted Cost
17/22 | Greenhouse, Straight-Wall Structure, Class S, Average |  |  | 9.92 | SF |  |  | 1.03 |  | 10.2176 | SF
17/23 | Humidifier, per EA, 1 EA |  |  | 1255.5 | EA | 0.58999 | SF | 1.03 |  | 0.60769 | SF
17/23 | Automatic vent and/or environmental controls, per unit |  |  | 1312.5 | EA | 0.61678 | SF | 1.03 |  | 0.63528 | SF
[5 empty] | Normalizing for Location | Marshall and Swift Local Multiplier for Arlington, VA |  |  |  | 1.05
[6 empty] | Divided by 2018 DoD ACF for Arlington, VA |  |  |  | 1.02
[9 empty] | RUC | 11.7976 | SF
[6 empty] | RUC with Military Construction Premium |  |  | 1.021 | 12.0454 | SF
FAC | 7331 | Exchange Eating Facility |  | UM = | SF | RPAD Average Size | 2960 | Source | Marshall and Swift Valuation, October 2017
Section | TASK |  |  | Unit Cost | Units | Conversion |  | Current Cost Multiplier |  | Adjusted Cost
13/17 | Restaurants - Fast Food, Class C, Average |  |  | 131.04 | SF |  | SF | 1.06 |  | 138.9024 | SF
65/8 | Range hood, Complete, per LF, 10 LF per hood, 4 EA |  |  | 770 | LF | 10.4054 | per UM | 1.04 |  | 10.8216 | SF
53/12 | Restaurant Hood and Duct, Dry chemical system fire extinguisher, per nozzle, Average, 2 nozzles per 4 EA range hoods |  |  | 705 | EA | 1.9054 | per UM | 1.04 |  | 1.9816 | SF
13/40 | Sprinkler, 3,000 SF, Wet System, Average |  |  | 4.06 | SF |  | SF | 1.06 |  | 4.3036 | SF
[9 empty] | Sum | 156.0092 | SF
[5 empty] | Normalizing for Location | Marshall and Swift Local Multiplier for Arlington, VA |  |  |  | 1.07
[6 empty] | Divided by 2018 DoD ACF for Arlington, VA |  |  |  | 1.02
Assumed 4 vendors, each with 10' range hood, each hood with 2 dry chemical nozzles | [8 empty] | RUC | 163.6568 | SF
[8 empty] | RUC with Military Cost Premium | 1.2905 | 211.2054 | SF
Note: "Section" refers to the Marshall & Swift (M&S) Marshall Valuation Guide (MVG) section and page which contains a profile of the facility used for this FAC as well as additional information on the features included in the MVG facility. The "Area Adjustment" is the "local multiplier" (Section 99, Pages 5 thru 10), which reflects local cost conditions and is designed to adjust the basic costs to each locality. "Current Cost Multiplier" (Section 99, Page 3) are the multipliers to update costs. Costs in each section are updated on a three-year cycle. The current cost multiplier is republished monthly and is based upon nationally recognized building cost indices. To obtain the current replacement value the cost shown in each section ("refined" by additions such as sprinklers, elevators, etc.) is multiplied by the current cost multiplier and the local multiplier; that is: Unit Cost x Current Cost Multiplier x Local Multiplier = Final Replacement Cost.
OSD Design Criteria |  |  | OSD-based design criteria does not apply to Exchange (Army-Air Force, Navy or Marine Corps) facilities because they are non-appropriated fund activities. Applicable national, state, local codes apply. Typical codes include: International Building Code (IBC), National Fire Protection Association (NFPA) Codes (including the National Electrical Code), International Mechanical Code, International Plumbing Code.
Building construction material |  |  | Any type of construction (Type I, II, or III) is allowable, given the design analysis/trade-off of material and fire safety. The international Building Code provides guidance.
Facility size |  |  | The average area for this FAC is 2,960 SF.
Fire suppression system type, quality, and coverage |  |  | Use classification A (A-2, Assembly uses for food and/or drink consumption). The international Building Code (IBC) requires an automatic sprinkler when the occupant load exceeds 100, or the fire area exceeds 5,000 SF or if the fire area is not located on the level of exit discharge . The IBC sets a maximum of 15 sf/occupant for restaurants (table and chair use). Allowing space for food preparation, restrooms and circulation, a reasonable net area for this FAC would be 2500 SF, giving a load 166 people. Because this load could be reached in a design, a sprinkler system is included in the cost.
Inclusion of a loading dock or similar ancillary feature |  |  | No Unified Facilities Criteria (UFC) requirement exists for the incorporation of a loading dock No elevator is provided in consonance with the Elevator Business Rules.
Inclusion and capacity of overhead cranes |  |  | No UFC requirement exists for the incorporation of overhead cranes.
Established standard for components or materials |  |  | No UFC criteria exist for component material. Any suitable material is permitted by the IBC.
Applicable Business Rules |  |  | • M&S Selection Business Rule • Elevator Business Rule • Fire Sprinkler Business Rule • Overhead Crane Business Rule • MILCON Cost Premium Business Rule
Footnotes |  |  | IBC, International Code Council, 2018; Chapter 3, "Occupancy Classification." IBC, Chapter 6, “Types of Construction.” IBC, paragraph 903.2.1.2, "Group A-2 Automatic Sprinkler System."
FAC | 7333 | Open Mess and Club Facility |  | UM = | SF | RPAD Average Size | 13065 | Source | Marshall and Swift Valuation, October 2017
Section | TASK |  |  | Unit Cost | Units | Conversion |  | Current Cost Multiplier |  | Adjusted Cost
13/14 | Restaurant (350), Class C, Average |  |  | 122.51 | SF |  | SF | 1.06 |  | 129.8606 | SF
65/8 | Range hood, Complete, per LF, 10 LF, 2 EA |  |  | 770 | LF | 1.1787 | per UM | 1.04 |  | 1.2259 | SF
53/12 | Restaurant Hood and Duct, Dry Chemical Fire Protection System , 4 nozzles, per nozzle, Average |  |  | 705 | EA | 0.21584 | per UM | 1.04 |  | 0.22448 | SF
13/39 | Elevator, Passenger, 2-3 story, Average |  |  | 50250 | EA | 3.8462 | per UM | 1.06 |  | 4.0769 | SF
13/39 | Elevator, Freight, 2-3 story, Average |  |  | 43300 | EA | 3.3142 | per UM | 1.06 |  | 3.5131 | SF
13/40 | Sprinkler, 15,000 SF, Wet System, Average |  |  | 3.13 | SF | 1 | SF | 1.06 |  | 3.3178 | SF
55/5 | Overhead door, Rollup, 81 SF/door |  |  | 24.45 | per SF | 0.14805 | per UM | 1.02 |  | 0.15101 | SF
55/5 | Overhead door, Eelectric operator, EA |  |  | 1945 | EA | 0.14887 | per UM | 1.02 |  | 0.15185 | SF
65/12 | Dock bumper, Horizontal, per LF, 10 LF |  |  | 53.25 | LF | 0.040758 | per UM | 1.04 |  | 0.042388 | SF
65/12 | Dock leveler, Hydraulic |  |  | 8600 | EA | 0.65825 | per UM | 1.04 |  | 0.68458 | SF
65/12 | Dock seal, 10" projection |  |  | 765 | EA | 0.058553 | per UM | 1.04 |  | 0.060896 | SF
65/12 | Dock shelter |  |  | 2117.5 | EA | 0.16207 | per UM | 1.04 |  | 0.16856 | SF
[9 empty] | Sum | 143.478 | SF
[5 empty] | Normalizing for Location | Marshall and Swift Local Multiplier for Arlington, VA |  |  |  | 1.07
[6 empty] | Divided by 2018 DoD ACF for Arlington, VA |  |  |  | 1.02
[9 empty] | RUC | 150.5112 | SF
[8 empty] | RUC with Military Cost Premium | 1.3319 | 200.4732 | SF
Note: "Section" refers to the Marshall & Swift (M&S) Marshall Valuation Guide (MVG) section and page which contains a profile of the facility used for this FAC as well as additional information on the features included in the MVG facility. The "Area Adjustment" is the "local multiplier" (Section 99, Pages 5 thru 10), which reflects local cost conditions and is designed to adjust the basic costs to each locality. "Current Cost Multiplier" (Section 99, Page 3) are the multipliers to update costs. Costs in each section are updated on a three-year cycle. The current cost multiplier is republished monthly and is based upon nationally recognized building cost indices. To obtain the current replacement value the cost shown in each section ("refined" by additions such as sprinklers, elevators, etc.) is multiplied by the current cost multiplier and the local multiplier; that is: Unit Cost x Current Cost Multiplier x Local Multiplier = Final Replacement Cost.
OSD Design Criteria |  |  | OSD based design criteria does not apply to Open Mess and Club Facilities as they are Category “C” Morale Welfare and Recreation Facilities (MWR), and therefore funded through sales without Appropriated Funds. Applicable national, state, local codes apply. Typical codes include: International Building Code (IBC), National Fire Protection Association (NFPA) Codes (including the National Electrical Code), International Mechanical Code, International Plumbing Code.
Building construction material |  |  | Any type of construction (Type I, II, or III) is allowable, given the design analysis/trade-off of material and fire safety. The IBC provides guidance.
Facility size |  |  | The average area for this FAC is 13,065 SF. IBC occupancy group classification is A (A-2, Assembly uses for food and/or drink consumption).
Fire suppression system type, quality, and coverage |  |  | The IBC requires an automatic sprinkler when the occupant load exceeds 100, or the fire area exceeds 5,000 SF, or if the fire area is not located on the level of exit discharge. Because the average size of this FAC exceeds 5,000 SF, a sprinkler system is included in the cost.
Inclusion of a loading dock or similar ancillary feature |  |  | Although no design criteria requires the incorporation of a loading dock, the likelihood of food deliveries drives the additional of one dock in the RUC calculation. One elevator is provided in consonance with the Elevator Business Rule.
Inclusion and capacity of overhead cranes |  |  | No Unified Facilities Criteria (UFC) requirement exists for the incorporation of overhead cranes.
Established standard for components or materials |  |  | No UFC criteria exist for component material. Any suitable material is permitted by the IBC.
Applicable Business Rules |  |  | • M&S Selection Business Rule • Elevator Business Rule • Fire Sprinkler Business Rule • Overhead Crane Business Rule • MILCON Cost Premium Business Rule
Footnotes |  |  | Army Regulation AR 215-1, “Military Morale, Welfare and Recreation Programs and Nonappropriated Fund Instrumentalities," Appendix E, "Construction Funding for Military Morale, Welfare, and Recreation Facilities," 31 July 2007. IBC, International Code Council, 2018 edition; Chapter 3, "Occupancy Classification." IBC, Chapter 6, “Types of Construction.” IBC, paragraph 903.2.1.2, "Group A-2 Automatic Sprinkler System."
FAC | 7340 | Thrift Shop |  | UM = | SF | RPAD Average Size | 5165 | Source | Marshall and Swift Valuation, October 2017
Section | TASK |  |  | Unit Cost | Units | Conversion |  | Current Cost Multiplier |  | Adjusted Cost
13/26 | Retail Store, Class C, Average |  |  | 80.34 | SF |  |  | 1.06 |  | 85.1604 | SF
13/40 | Sprinkler, 5,000 SF, Wet System, Average |  |  | 3.74 | SF |  |  | 1.06 |  | 3.9644 | SF
[9 empty] | Sum | 89.1248 | SF
[5 empty] | Normalizing for Location | Marshall and Swift Local Multiplier for Arlington, VA |  |  |  | 1.07
[6 empty] | Divided by 2018 DoD ACF for Arlington, VA |  |  |  | 1.02
[9 empty] | RUC | 93.4937 | SF
[6 empty] | RUC with Military Construction Premium |  |  | 1.0292 | 96.2221 | SF
FAC | 7341 | Bus Station |  | UM = | SF | RPAD Average Size | 396 | Source | Marshall and Swift Valuation, October 2017
Section | TASK |  |  | Unit Cost | Units | Conversion |  | Current Cost Multiplier |  | Adjusted Cost
14/20 | Passenger Terminal, Class C, Average |  |  | 111.35 | SF |  |  | 1.05 |  | 116.9175 | SF
14/37 | Sprinkler, 2,500 SF, Wet System, Average |  |  | 3.8 | SF |  |  | 1.05 |  | 3.99 | SF
[9 empty] | Sum | 120.9075 | SF
[5 empty] | Normalizing for Location | Marshall and Swift Local Multiplier for Arlington, VA |  |  |  | 1.07
[6 empty] | Divided by 2018 DoD ACF for Arlington, VA |  |  |  | 1.02
[9 empty] | RUC | 126.8343 | SF
[6 empty] | RUC with Military Construction Premium |  |  | 1.1346 | 143.9017 | SF
FAC | 7342 | Laundry/Dry Cleaning Facility |  | UM = | SF | RPAD Average Size | 4278 | Source | Marshall and Swift Valuation, October 2017
Section | TASK |  |  | Unit Cost | Units | Conversion |  | Current Cost Multiplier |  | Adjusted Cost
14/40 | Central laundry and dry cleaning plant, upper limit |  |  | 73 | SF |  |  | 1.05 |  | 76.65 | SF
14/27 | Loading Dock, Assume 15x30', steel piers |  |  | 22.68 | SF |  |  | 1.05 |  | 23.814 | SF
14/27 | Loading Dock Roof, Good canopy structure with lighting and finished soffit, Assume 15x30' |  |  | 14.365 | SF |  |  | 1.05 |  | 15.0832 | SF
14/37 | Sprinkler, 5,000 SF, Wet system, Average |  |  | 3.4 | SF |  |  | 1.05 |  | 3.57 | SF
[9 empty] | Sum | 119.1172 | SF
[5 empty] | Normalizing for Location | Marshall and Swift Local Multiplier for Arlington, VA |  |  |  | 1.07
[6 empty] | Divided by 2018 DoD ACF for Arlington, VA |  |  |  | 1.02
[9 empty] | RUC | 124.9563 | SF
[6 empty] | RUC with Military Construction Premium |  |  | 1.1114 | 138.8722 | SF
FAC | 7344 | Postal Facility |  | UM = | SF | RPAD Average Size | 4719 | Source | Marshall and Swift Valuation, October 2017
Section | TASK |  |  | Unit Cost | Units | Conversion |  | Current Cost Multiplier |  | Adjusted Cost
14/21 | Main Post Office, Class C, Average |  |  | 133 | SF |  |  | 1.05 |  | 139.65 | SF
14/37 | Sprinkler, 5,000 SF, Wet System, Average |  |  | 3.4 | SF |  |  | 1.05 |  | 3.57 | SF
[9 empty] | Sum | 143.22 | SF
[5 empty] | Normalizing for Location | Marshall and Swift Local Multiplier for Arlington, VA |  |  |  | 1.07
[6 empty] | Divided by 2018 DoD ACF for Arlington, VA |  |  |  | 1.02
[9 empty] | RUC | 150.2406 | SF
[6 empty] | RUC with Military Construction Premium |  |  | 1.3319 | 200.1127 | SF
FAC | 7345 | Exchange Automobile Facility |  | UM = | SF | RPAD Average Size | 3491 | Source | Marshall and Swift Valuation, October 2017
Section | TASK |  |  | Unit Cost | Units | Conversion |  | Current Cost Multiplier |  | Adjusted Cost
64/1 | Service Station with Service Bays, Class S-C, Average |  |  | 121.49 | SF |  |  | 1.06 |  | 128.7794 | SF
14/37 | Sprinkler, 5,000 SF, Wet System, Average |  |  | 3.4 | SF |  |  | 1.05 |  | 3.57 | SF
[9 empty] | Sum | 132.3494 | SF
[5 empty] | Normalizing for Location | Marshall and Swift Local Multiplier for Arlington, VA |  |  |  | 1.07
[6 empty] | Divided by 2018 DoD ACF for Arlington, VA |  |  |  | 1.02
[9 empty] | RUC | 138.8371 | SF
[6 empty] | RUC with Military Construction Premium |  |  | 1.1652 | 161.7727 | SF
FAC | 7346 | Exchange Sales Facility |  | UM = | SF | RPAD Average Size | 17452 | Source | Marshall and Swift Valuation, October 2017
Section | TASK |  |  | Unit Cost | Units | Conversion |  | Current Cost Multiplier |  | Adjusted Cost
13/26 | Retail store, Class C, Average |  |  | 80.34 | SF |  |  | 1.06 |  | 85.1604 | SF
13/40 | Sprinkler, 15,000 SF, Wet System, Average |  |  | 3.13 | SF |  |  | 1.06 |  | 3.3178 | SF
55/5 | Overhead door, rollup, 81 SF/door, 2 EA |  |  | 24.45 | SF door | 0.22696 | per SF | 1.02 |  | 0.2315 | SF
55/5 | Overhead door, electric operator, 2 EA |  |  | 1945 | 2 EA | 0.2229 | per SF | 1.02 |  | 0.22736 | SF
65/12 | Dock bumper, Horizontal, 10 LF/door, 20 LF total |  |  | 53.25 | per LF | 0.061025 | per SF | 1.04 |  | 0.063466 | SF
65/12 | Dock leveler, hydraulic, 2 EA |  |  | 8600 | EA | 0.98556 | per SF | 1.04 |  | 1.025 | SF
65/12 | Dock seal, 10" projection, 2 EA |  |  | 765 | EA | 0.087669 | per SF | 1.04 |  | 0.091176 | SF
65/12 | Dock shelter, 2 EA |  |  | 2117.5 | EA | 0.24267 | per SF | 1.04 |  | 0.25237 | SF
[9 empty] | Sum | 90.3691 | SF
[5 empty] | Normalizing for Location | Marshall and Swift Local Multiplier for Arlington, VA |  |  |  | 1.07
[6 empty] | Divided by 2018 DoD ACF for Arlington, VA |  |  |  | 1.02
[9 empty] | RUC | 94.7989 | SF
[6 empty] | RUC with Military Cost Premium |  |  | 1.2147 | 115.1491 | SF
Note: "Section" refers to the Marshall & Swift (M&S) Marshall Valuation Guide (MVG) section and page which contains a profile of the facility used for this FAC as well as additional information on the features included in the MVG facility. The "Area Adjustment" is the "local multiplier" (Section 99, Pages 5 thru 10), which reflects local cost conditions and is designed to adjust the basic costs to each locality. "Current Cost Multiplier" (Section 99, Page 3) are the multipliers to update costs. Costs in each section are updated on a three-year cycle. The current cost multiplier is republished monthly and is based upon nationally recognized building cost indices. To obtain the current replacement value the cost shown in each section ("refined" by additions such as sprinklers, elevators, etc.) is multiplied by the current cost multiplier and the local multiplier; that is: Unit Cost x Current Cost Multiplier x Local Multiplier = Final Replacement Cost.
OSD Design Criteria |  |  | OSD-based design criteria does not apply to Exchange (Army-Air Force, Navy or Marine Corps) facilities because they are non-appropriated fund activities. Applicable national, state, local codes apply. Typical codes include: International Building Code (IBC), National Fire Protection Association (NFPA) Codes (including the National Electrical Code, International Mechanical Code, andInternational Plumbing Code.
Building construction material |  |  | Any type of construction (Type I, II, or III) is allowable, given the design analysis/trade-off of material and fire safety. The IBC provides guidance.
Facility size |  |  | The average area for this FAC is 17,452 SF.
Fire suppression system type, quality, and coverage |  |  | Use classification M (Mercantile). The IBC requires an automatic sprinkler when the fire area exceeds 12,000 SF. Therefore a sprinkler was provided for this facility.
Inclusion of a loading dock or similar ancillary feature |  |  | Determination of the number of loading docks depends upon the number of simultaneous truck deliveries and time to load/unload. For this facility, application of the NAOIP average of 7500 sf floor space to one dock was used as the best available method. No elevator is provided in consonance with the Elevator Business Rules. Average number of floors above ground is 1.13.
Inclusion and capacity of overhead cranes |  |  | No UFC requirement exists for the incorporation of overhead cranes.
Established standard for components or materials |  |  | No UFC criteria exist for component material. Any suitable material is permitted by the International Building Code.
Applicable Business Rules |  |  | • M&S Selection Business Rule • Elevator Business Rule • Fire Sprinkler Business Rule • Overhead Crane Business Rule • MILCON Cost Premium Business Rule
Footnotes |  |  | IBC, Chapter 6, “Types of Construction,” International Code Council, 2018 edition. NFPA Codes
FAC | 7347 | Bank and Credit Union |  | UM = | SF | RPAD Average Size | 3933 | Source | Marshall and Swift Valuation, October 2017
Section | TASK |  |  | Unit Cost | Units | Conversion |  | Current Cost Multiplier |  | Adjusted Cost
15/21 | Bank - Branches, Class C, Average |  |  | 164.65 | SF |  |  | 1.05 |  | 172.8825 | SF
15/37 | Sprinkler, 3,000 SF, Wet System, Average |  |  | 4.48 | SF |  |  | 1.05 |  | 4.704 | SF
[9 empty] | Sum | 177.5865 | SF
[5 empty] | Normalizing for Location | Marshall and Swift Local Multiplier for Arlington, VA |  |  |  | 1.07
[6 empty] | Divided by 2018 DoD ACF for Arlington, VA |  |  |  | 1.02
[9 empty] | RUC | 186.2917 | SF
[6 empty] | RUC with Military Construction Premium |  |  | 1.3149 | 244.9466 | SF
FAC | 7348 | Car Wash Facility |  | UM = | SF | RPAD Ave Size | 1289 | Source | Marshall and Swift Valuation, October 2017
Section | TASK |  |  | Unit Cost | Units | Conversion |  | Current Cost Multiplier |  | Adjusted Cost
64/5 | Self-Serve Car Wash, C, Average |  |  | 71.57 | SF |  |  | 1.06 |  | 75.8642 | SF
[5 empty] | Normalizing for Location | Marshall and Swift Local Multiplier for Arlington, VA |  |  |  | 1.07
[6 empty] | Divided by 2018 DoD ACF for Arlington, VA |  |  |  | 1.02
[9 empty] | RUC | 79.583 | SF
[6 empty] | RUC with Military Construction Premium |  |  | 1.108 | 88.1813 | SF
FAC | 7349 | Commissary |  | UM = | SF | RPAD Average Size | 60978 | Source | Marshall and Swift Valuation, October 2017
Section | TASK |  |  | Unit Cost | Units | Conversion |  | Current Cost Multiplier |  | Adjusted Cost
13/20 | Supermarket, Class C, Average |  |  | 83.33 | SF | 83.33 | per SF | 1.06 |  | 88.3298 | SF
13/39 | Elevator, Passenger, 2-3 stories, Average, 1 EA |  |  | 52250 | EA | 0.85687 | per SF | 1.06 |  | 0.90828 | SF
55/5 | Overhead door, roll-up, 81 SF/door, 8 EA |  |  | 24.45 | SF | 0.25982 | per SF | 1.02 |  | 0.26502 | SF
55/5 | Overhead door electrical operator, 8 EA |  |  | 1945 | EA | 0.25517 | per SF | 1.02 |  | 0.26028 | SF
65/12 | Dock bumper, Horizontal, per LF, 10 LF/door, 8 EA |  |  | 53.25 | LF | 0.069861 | per SF | 1.04 |  | 0.072656 | SF
65/12 | Dock leveler, hydraulic |  |  | 8600 | EA | 1.1283 | per SF | 1.04 |  | 1.1734 | SF
65/12 | Dock seal, 10" projection |  |  | 765 | EA | 0.10036 | per SF | 1.04 |  | 0.10438 | SF
65/12 | Dock shelter |  |  | 2117.5 | EA | 0.27781 | per SF | 1.04 |  | 0.28892 | SF
13/40 | Sprinkler, Wet System, Average, 50,000 SF |  |  | 2.59 | SF | 2.59 | per SF | 1.06 |  | 2.7454 | SF
[9 empty] | Sum | 94.1481
[5 empty] | Normalizing for Location | Marshall and Swift Local Multiplier for Arlington, VA |  |  |  | 1.07
[6 empty] | Divided by 2018 DoD ACF for Arlington, VA |  |  |  | 1.02
[9 empty] | RUC | 98.7632 | SF
[6 empty] | RUC with Military Construction Premium |  |  | 1.2982 | 128.2139 | SF
Note: "Section" refers to the Marshall & Swift (M&S) Marshall Valuation Guide (MVG) section and page which contains a profile of the facility used for this FAC as well as additional information on the features included in the MVG facility. The "Area Adjustment" is the "local multiplier" (Section 99, Pages 5 thru 10), which reflects local cost conditions and is designed to adjust the basic costs to each locality. "Current Cost Multiplier" (Section 99, Page 3) are the multipliers to update costs. Costs in each section are updated on a three-year cycle. The current cost multiplier is republished monthly and is based upon nationally recognized building cost indices. To obtain the current replacement value the cost shown in each section ("refined" by additions such as sprinklers, elevators, etc.) is multiplied by the current cost multiplier and the local multiplier; that is: Unit Cost x Current Cost Multiplier x Local Multiplier = Final Replacement Cost.
OSD Design Criteria |  |  | OSD-based design criteria does not directly address the design of commissary facilities; design is the responsibility if the Defense Commissary Agency, which makes use of internal design standards and national, state, local codes apply. Typical codes include: International Building Code IBC), National Fire Protection Association (NFPA) Codes (including the National Electrical Code [NEC]), International Mechanical Code (IMC), and the International Plumbing Code (IPC).
Building construction material |  |  | Any type of construction (Type I, II, or III) is allowable, given the design analysis/trade-off of material and fire safety. The IBC provides guidance.
Facility size |  |  | The average area for this FAC is 60,978 SF.
Fire suppression system type, quality, and coverage |  |  | IBC use group M (Mercantile). The IBC requires an automatic sprinkler when the fire area exceeds 12,000 SF, which is the case for the commissary. A sprinkler is included in the replacement unit cost.
Inclusion of a loading dock or similar ancillary feature |  |  | A reasonable assumption is to include a loading dock based upon the function of this FAC. The number of truck docks is calculated by a consideration of number of trucks arriving and loading/unloading time for the specific design. As general guidance, the Commercial Real Estate Development Association (NAIOP) provides an estimate of the average number of loading docks per square foot of warehouse space, used in this case to represent the storage and display of foodstuffs. Using that average of 7,500 sf of floor space per truck dock, 8 truck docks have been included in the unit cost. The guide specification for design of a loading dock is contained in the Unified Facilities Guide Specification . One (1) elevator is provided in consonance with the Elevator Business Rules. Average number of floors above ground is 1.22.
Inclusion and capacity of overhead cranes |  |  | No UFC requirement exists for the incorporation of overhead cranes.
Established standard for components or materials |  |  | No UFC criteria exist for component material. Any suitable material is permitted by the International Building Code.
Applicable Business Rules |  |  | • M&S Selection Business Rule • Elevator Business Rule • Fire Sprinkler Business Rule • Overhead Crane Business Rule • MILCON Cost Premium Business Rule
Footnotes |  |  | IBC, Chapter 6 “Types of Construction”, International Code Council, 2018. Commercial Real Estate Development Association, NAIOP Research Foundation, “NAIOP Terms and Definitions: North American Office and Industrial Market, pg. 12. Unified Facility Guide Specification, UFGS-11 13 19.13 (August 2009)
FAC | 7351 | Education Center |  | UM = | SF | RPAD Average Size | 13452 | Source | Marshall and Swift Valuation, October 2017
Section | TASK |  |  | Unit Cost | Units | Conversion |  | Current Cost Adjustment |  | Adjusted Cost
18/14 | Classroom, Class C, Average |  |  | 119 | SF |  |  | 1.04 |  | 123.76 | SF
18/36 | Sprinkler, Wet System, Average, 10,000 SF |  |  | 3.72 | SF | 0.293 | % > 12,000 SF | 1.04 |  | 1.1336 | SF
18/35 | Elevator, Passenger, Average, 2-3 story, 2 EA |  |  | 53750 | EA | 7.9914 | $/SF | 1.04 |  | 8.311 | SF
[10 empty] | 133.2046 | SF
[5 empty] | Normalizing for Location | Marshall and Swift Local Multiplier for Arlington, VA |  |  |  | 1.07
[6 empty] | Divided by 2018 DoD ACF for Arlington, VA |  |  |  | 1.02
[9 empty] | RUC | 139.7342 | SF
[6 empty] | RUC with Military Construction Premium |  |  | 1.3319 | 186.1187 | SF
Note: "Section" refers to the Marshall & Swift Valuation Guide section and page which contains a profile of the facility used for this FAC as well as additional information on the features included in the Marshall and Swift facility. The "Area Adjustment" is the "local multiplier" (Section 99, Pages 5 thru 10) which reflects local cost conditions and is designed to adjust the basic costs to each locality. "Current Cost Multiplier" (Section 99, Page 3) are the multipliers to update costs. Costs in each section are updated on a three-year cycle. The current cost multiplier is republished monthly and is based upon nationally recognized building cost indices. As stated in Section 1 page 11 of the Marshall and Swift Valuation guide " to obtain the current replacement value the cost shown in each section ("refined" by additions such as sprinklers, elevators, etc.) is multiplied by the current cost multiplier and the local multiplier; that is: Unit Cost x Current Cost Multiplier x Local Multiplier = Final Replacement Cost.
OSD Design Criteria |  |  | Unified Facilities Criteria (UFC) for Multi-Disciplinary and Facility Specific Design (4 Series) is not provided for this type of facility.
Building construction material |  |  | UFC criteria do not exist for component material.
Facility size |  |  | The average area for this FAC is 13452 SF.
Fire suppression system type, quality, and coverage |  |  | UFC 3-600-01 requires compliance with NFPA 101 for education occupancies. National Fire Protection Association (NFPA) Publication 101, Section 14.3.5.1 requires new E occupancies, in which the FAC 7362 is categorized, to be fully sprinklered in all fire areas exceeding 12,000 SF. This same requirement exists in the International Building Code (IBC), Section 903.2.3, governing Occupancy Group E (schools, educational uses). The RUC calculation recognizes this difference between those facilities requiring sprinklers and those smaller than the threshold by applying a multiplier representing the ratio of total number of facilities exceeding the 12,000 SF threshold to the total number of facilities in this FAC, 119/406 = 29.31%
Inclusion of a loading dock or similar ancillary feature |  |  | Two (2) elevators have been included in consonance with the Elevator Business Rule. Average number of floors above ground is 1.66.
Inclusion and capacity of overhead cranes |  |  | No UFC requirement exists for the incorporation of overhead cranes.
Established standard for components or materials |  |  | No UFC criteria exist for component material.
Applicable Business Rules |  |  | • M&S Selection Business Rule • Elevator Business Rule • Fire Sprinkler Business Rule • Overhead Crane Business Rule • MILCON Cost Premium Business Rule
Footnotes |  |  | UFC 3-600-01, "Fire Protection Engineering for Facilities," 08 August 2016 with Change 2, 25 March 2018 NFPA Publication 101, Life Safety Code, 2015 edition IBC Section 903.2.3, 2018 Edition
FAC | 7352 | Dependent School |  | UM = | SF | RPAD Average Size | 20312 | Source | Table 2, UFC 3-701-1, 23 May 2018
CATCODE | Description |  |  | Reference Size | Unit Cost | 2017 Inventory (in SF) - All schools |  | Inflation Adjustment by MILCON Index |  | Weighted Unit Cost
GUC | Dependent Schools: Elementary School, CONUS |  |  | 99000 | 324 | 27319180 |  | NA; GUCs are as of October 2017 |  | 324 | SF
[9 empty] | Weighted RUC | 324 | SF
FAC | 7353 | Dependent School Support Facility |  | UM = | SF | RPAD Average Size | 6727 | Source | USACE PAX Newsletter 3.2.2, 30 May 2018
CATCODE | Description |  |  | Unit Cost | Reference Size | Conversion |  | Inflation Adjustment by MILCON Index |  | Adjusted Cost
73046 | Elementary School-CONUS |  |  | 343 | 99000 |  |  | 0.94325 |  | 323.5338 | SF
[9 empty] | RUC | 323.5338 | SF
FAC | 7361 | Chapel Facility |  | UM = | SF | RPAD Average Size | 6404 | Source | USACE PAX Newsletter 3.2.2, 30 May 2018
CATCODE | Description |  |  | Unit Cost | Reference Size | Conversion |  | Inflation Adjustment by MILCON Index |  | Adjusted Cost
73017 | Chapel, including Pew Seating |  |  | 344 | 23000 |  |  | 0.94325 |  | 324.477 | SF
[9 empty] | RUC | 324.477 | SF
FAC | 7362 | Religious Education Facility |  | UM = | SF | RPAD Average Size | 5972 | Source | Marshall and Swift Valuation, October 2017
Section | TASK |  |  | Unit Cost | Units | Conversion |  | Current Cost Adjustment |  | Adjusted Cost
18/14 | Classroom, Class C, Average |  |  | 119 | SF |  |  | 1.04 |  | 123.76 | SF
18/36 | Sprinkler, Wet System, Average, 5000 SF |  |  | 4.15 | SF | 0.13889 | % > 12,000 SF | 1.04 |  | 0.59944 | SF
[9 empty] | Sum | 124.3594 | SF
[5 empty] | Normalizing for Location | Marshall and Swift Local Multiplier for Arlington, VA |  |  |  | 1.07
[6 empty] | Divided by 2018 DoD ACF for Arlington, VA |  |  |  | 1.02
[9 empty] | RUC | 130.4555 | SF
[8 empty] | RUC with Military Cost Premium | 1.3046 | 170.186 | SF
Note: "Section" refers to the Marshall & Swift (M&S) Marshall Valuation Guide (MVG) section and page which contains a profile of the facility used for this FAC as well as additional information on the features included in the MVG facility. The "Area Adjustment" is the "local multiplier" (Section 99, Pages 5 thru 10), which reflects local cost conditions and is designed to adjust the basic costs to each locality. "Current Cost Multiplier" (Section 99, Page 3) are the multipliers to update costs. Costs in each section are updated on a three-year cycle. The current cost multiplier is republished monthly and is based upon nationally recognized building cost indices. To obtain the current replacement value the cost shown in each section ("refined" by additions such as sprinklers, elevators, etc.) is multiplied by the current cost multiplier and the local multiplier; that is: Unit Cost x Current Cost Multiplier x Local Multiplier = Final Replacement Cost.
OSD Design Criteria |  |  | Unified Facilities Criteria (UFC) for Multi-Disciplinary and Facility Specific Design (4 Series) are not provided for this type of facility.
Building construction material |  |  | No UFCs exist for component material.
Facility size |  |  | The average area for this FAC is 5,972 SF.
Fire suppression system type, quality, and coverage |  |  | UFC 3-600-01, Fire Protection Engineering for Facilities, requires compliance with NFPA 101 for education occupancies. National Fire Protection Association (NFPA) Publication 101, Section 14.3.5.1 requires new E occupancies, in which the FAC 7362 is categorized, to be fully sprinklered in all fire areas exceeding 12,000 SF. This same requirement exists in the International Building Code (IBC), Section 903.2.3, governing Occupancy Group E (schools, educational uses). The RUC calculation recognizes this difference between those facilities requiring sprinklers and those smaller than the threshold by applying a multiplier representing the ratio of total number of facilities exceeding the 12,000 SF threshold to the total number of facilities in this FAC, 20/144 = 13.89%
Inclusion of a loading dock or similar ancillary feature |  |  | No elevator has been included in consonance with the Elevator Business Rule.
Inclusion and capacity of overhead cranes |  |  | No UFC requirement exists for the incorporation of overhead cranes.
Established standard for components or materials |  |  | No UFCs exist for component material.
Applicable Business Rules |  |  | • M&S Selection Business Rule • Elevator Business Rule • Fire Sprinkler Business Rule • Overhead Crane Business Rule • MILCON Cost Premium Business Rule
Footnotes |  |  | UFC 3-600-01, "Fire Protection Engineering for Facilities," 08 August 2016 with Change 2, 25 March 2018 NFPA Publication 101, Life Safety Code, 2015 edition IBC Section 903.2.3, 2018 Edition
FAC | 7371 | Nursery and Child Care Facility |  | UM = | SF | RPAD Average Size | 9047 | Source | USACE PAX Newsletter 3.2.2, 6 April 2017
CATCODE | Description |  |  | Unit Cost | Reference Size | Conversion |  | Inflation Adjustment by MILCON Index |  | Adjusted Cost
74017 | CDC-Preschool, 232 children, 0-6 yrs |  |  | 241 | 23000 |  |  | 0.96211 |  | 231.869 | SF
[9 empty] | RUC | 231.869 | SF
FAC | 7372 | Family Service Center |  | UM = | SF | RPAD Average Size | 8781 | Source | Marshall and Swift Valuation, October 2017
Section | TASK |  |  | Unit Cost | Units | Conversion |  | Current Cost Multiplier |  | Adjusted Cost
15/31 | Community Service Building, Class C, Average |  |  | 117.9 | SF |  |  | 1.06 |  | 124.974 | SF
15/37 | Sprinkler, Wet System, Average, 5,000 SF |  |  | 4.14 | SF |  |  | 1.06 |  | 4.3884 | SF
[9 empty] | Sum | 129.3624 | SF
[5 empty] | Normalizing for Location | Marshall and Swift Local Multiplier for Arlington, VA |  |  |  | 1.07
[6 empty] | Divided by 2018 DoD ACF for Arlington, VA |  |  |  | 1.02
[9 empty] | RUC | 135.7037 | SF
[6 empty] | RUC with Military Construction Premium |  |  | 1.3319 | 180.7503 | SF
FAC | 7381 | Forestry Guard Station |  | UM = | SF | RPAD Average Size | 502 | Source | Marshall and Swift Valuation, October 2017
Section | TASK |  |  | Unit Cost | Units | Conversion |  | Current Cost Multiplier |  | Adjusted Cost
17/15 | Guard House, Class C, Average |  |  | 76.5 | SF |  |  | 1.06 |  | 81.09 | SF
[5 empty] | Normalizing for Location | Marshall and Swift Local Multiplier for Arlington, VA |  |  |  | 1.07
[6 empty] | Divided by 2018 DoD ACF for Arlington, VA |  |  |  | 1.02
[9 empty] | RUC | 85.065 | SF
[6 empty] | RUC with Military Construction Premium |  |  | 1.021 | 86.8514 | SF
FAC | 7382 | Locker Room |  | UM = | SF | RPAD Average Size | 4062 | Source | Marshall and Swift Valuation, October 2017
Section | TASK |  |  | Unit Cost | Units | Conversion |  | Current Cost Multiplier |  | Adjusted Cost
18/22 | Shower Room Building, Class C, Average |  |  | 133 | SF |  |  | 1.04 |  | 138.32 | SF
18/36 | Sprinkler, Wet System, Average, 5,000 SF |  |  | 4.15 | SF |  |  | 1.04 |  | 4.316 | SF
[9 empty] | Sum | 142.636 | SF
[5 empty] | Normalizing for Location | Marshall and Swift Local Multiplier for Arlington, VA |  |  |  | 1.07
[6 empty] | Divided by 2018 DoD ACF for Arlington, VA |  |  |  | 1.02
[9 empty] | RUC | 149.628 | SF
[6 empty] | RUC with Military Construction Premium |  |  | 1.021 | 152.7701 | SF
FAC | 7383 | Air Raid/Fallout/Storm Shelter |  | UM = | SF | RPAD Average Size | 1701 | Source | USACE PAX Newsletter 3.2.2, 20 March 2009
CATCODE | Description |  |  | Reference Size | Unit Cost |  |  | Inflation Adjustment by MILCON Index |  | Adjusted Cost
62010 | Underground Administrative Facility |  |  | 6000 | 235 |  |  | 1.2318 |  | 289.4783 | SF
[9 empty] | RUC | 289.4783 | SF
FAC | 7384 | Miscellaneous Personnel Shelter |  | UM = | SF | RPAD Average Size | 327 | Source | Marshall and Swift Valuation, October 2017
Section | TASK |  |  | Unit Cost | Units | Conversion |  | Current Cost Multiplier |  | Adjusted Cost
66/2 | Picnic shelter |  |  | 30.175 | SF |  |  | 1.04 |  | 31.382 | SF
66/2 | Lighting Fixtures for Picnic Shelter, 2 Each |  |  | 158.25 | EA | 0.0030581 | EA/SF | 1.04 | 2 | 0.96789 | SF
14/20 | Passenger Terminal, Class D, Low Cost |  |  | 65.8 | SF |  |  | 1.04 |  | 68.432 | SF
[9 empty] | Average Facility Cost | 50.3909 | SF
[5 empty] | Normalizing for Location | Marshall and Swift Local Multiplier for Arlington, VA |  |  |  | 1.07
[6 empty] | Divided by 2018 DoD ACF for Arlington, VA |  |  |  | 1.02
[9 empty] | RUC | 52.8611 | SF
[6 empty] | RUC with Military Construction Premium |  |  | 1.021 | 53.9712 | SF
FAC | 7385 | Public Restroom/Shower |  | UM = | SF | RPAD Average Size | 649 | Source | Marshall and Swift Valuation, October 2017
Section | TASK |  |  | Unit Cost | Units | Conversion |  | Current Cost Multiplier |  | Adjusted Cost
18/21 | Restroom Building, Class C, Average |  |  | 146 | SF |  |  | 1.04 |  | 151.84 | SF
18/36 | Sprinkler, Wet System, Average, 3,000 SF |  |  | 4.49 | SF |  |  | 1.04 |  | 4.6696 | SF
[9 empty] | Sum | 156.5096 | SF
[5 empty] | Normalizing for Location | Marshall and Swift Local Multiplier for Arlington, VA |  |  |  | 1.07
[6 empty] | Divided by 2018 DoD ACF for Arlington, VA |  |  |  | 1.02
[9 empty] | RUC | 164.1816 | SF
[6 empty] | RUC with Military Construction Premium |  |  | 1.1141 | 182.9216 | SF
FAC | 7386 | Ceremonial Hall |  | UM = | SF | RPAD Average Size | 15970 | Source | Marshall and Swift Valuation, October 2017
Section | TASK |  |  | Unit Cost | Units | Conversion |  | Current Cost Multiplier |  | Adjusted Cost
18/23 | Fieldhouse, Class C, Good |  |  | 149 | SF |  |  | 1.04 |  | 154.96 | SF
18/36 | Sprinkler, Wet System, Good, 15,000 SF |  |  | 3.48 | SF |  |  | 1.04 |  | 3.6192 | SF
[9 empty] | Sum | 158.5792 | SF
[5 empty] | Normalizing for Location | Marshall and Swift Local Multiplier for Arlington, VA |  |  |  | 1.07
[6 empty] | Divided by 2018 DoD ACF for Arlington, VA |  |  |  | 1.02
[9 empty] | RUC | 166.3527 | SF
[6 empty] | RUC with Military Construction Premium |  |  | 1.3319 | 221.5731 | SF
FAC | 7387 | Exchange Support Facility |  | UM = | SF | RPAD Average Size | 8122 | Source | Marshall and Swift Valuation, October 2017
Section | TASK |  |  | Unit Cost | Units | Conversion |  | Current Cost Multiplier |  | Adjusted Cost
13/26 | Retail Store, Class C, Average |  |  | 80.34 | SF |  |  | 1.06 |  | 85.1604 | SF
14/23 | Distribution Warehouse, Class C, Average |  |  | 48.88 | SF |  |  | 1.05 |  | 51.324 | SF
15/17 | Office Building, Class C, Average |  |  | 109.26 | SF |  |  | 1.06 |  | 115.8156 | SF
14/32 | Service (Repair) Garage, Class C, Average |  |  | 54.94 | SF |  |  | 1.05 |  | 57.687 | SF
| Average of four building types | [7 empty] | Average | 77.4968 | SF
14/37 | Sprinkler, Wet System, Average, 5,000 SF |  |  | 3.4 | SF |  |  | 1.05 |  | 3.57 | SF
[9 empty] | Sum | 81.0667 | SF
[5 empty] | Normalizing for Location | Marshall and Swift Local Multiplier for Arlington, VA |  |  |  | 1.07
[6 empty] | Divided by 2018 DoD ACF for Arlington, VA |  |  |  | 1.02
[9 empty] | RUC | 85.0406 | SF
[6 empty] | RUC with Military Construction Premium |  |  | 1.021 | 86.8265 | SF
FAC | 7388 | Exchange Warehouse |  | UM = | SF | RPAD Average Size | 47102 | Source | USACE PAX Newsletter 3.2.2, 30 May 2018
CATCODE | Description |  |  | Unit Cost | Reference Size | Conversion |  | Inflation Adjustment by MILCON Index |  | Adjusted Cost
44220 | General Purpose Warehouse, Installation, Low-Bay, Up to 16 FT Stack Height, >15,000 SF |  |  | 195 | 26000 |  |  | 0.94325 |  | 183.9332 | SF
[9 empty] | RUC | 183.9332 | SF
FAC | 7389 | Private Vehicle Inspection Facility |  | UM = | SF | RPAD Average Size | 4267 | Source | USACE PAX Newsletter 3.2.2, 5 May 2013
CATCODE | Description |  |  | Unit Cost | Reference Size | Conversion |  | Inflation Adjustment by MILCON Index |  | Adjusted Cost
14113 | Search Area Canopy -Truck |  |  | 144 | 2300 |  |  | 1.0795 |  | 155.4504 | SF
[9 empty] | RUC | 155.4504 | SF
FAC | 7411 | Hobby And Craft Center |  | UM = | SF | RPAD Average Size | 8324 | Source | Marshall and Swift Valuation, October 2017
Section | TASK |  |  | Unit Cost | Units | Conversion |  | Current Cost Multiplier |  | Adjusted Cost
15/31 | Community Service Building, Class C, Average |  |  | 117.9 | SF |  |  | 1.06 |  | 124.974 | SF
15/37 | Sprinkler, Wet System, Average, 10,000 SF |  |  | 3.71 | SF |  |  | 1.06 |  | 3.9326 | SF
[9 empty] | Sum | 128.9066 | SF
[5 empty] | Normalizing for Location | Marshall and Swift Local Multiplier for Arlington, VA |  |  |  | 1.07
[6 empty] | Divided by 2018 DoD ACF for Arlington, VA |  |  |  | 1.02
[9 empty] | RUC | 135.2256 | SF
[6 empty] | RUC with Military Construction Premium |  |  | 1.021 | 138.0653 | SF
FAC | 7412 | Automobile Craft Center |  | UM = | SF | RPAD Average Size | 5273 | Source | Marshall and Swift Valuation, October 2017
Section | TASK |  |  | Unit Cost | Units | Conversion |  | Current Cost Multiplier |  | Adjusted Cost
14/32 | Service (Repair) Garage, Class C, Average |  |  | 54.94 | SF |  |  | 1.05 |  | 57.687 | SF
14/37 | Sprinkler, Wet System, Average, 5,000 SF |  |  | 3.4 | SF |  |  | 1.05 |  | 3.57 | SF
[9 empty] | Sum | 61.257 | SF
[5 empty] | Normalizing for Location | Marshall and Swift Local Multiplier for Arlington, VA |  |  |  | 1.07
[6 empty] | Divided by 2018 DoD ACF for Arlington, VA |  |  |  | 1.02
[9 empty] | RUC | 64.2598 | SF
[6 empty] | RUC with Military Construction Premium |  |  | 1.0241 | 65.8061 | SF
FAC | 7413 | Golf Club House and Sales |  | UM = | SF | RPAD Average Size | 4116 | Source | Marshall and Swift Valuation, October 2017
Section | TASK |  |  | Unit Cost | Units | Conversion |  | Current Cost Multiplier |  | Adjusted Cost
11/30 | Clubhouse, Class C, Average |  |  | 97 | SF |  |  | 1.06 |  | 102.82 | SF
11/35 | Sprinkler, Wet System, Average, 5,000 SF |  |  | 3.8 | SF |  |  | 1.06 |  | 4.028 | SF
[9 empty] | Sum | 106.848 | SF
[5 empty] | Normalizing for Location | Marshall and Swift Local Multiplier for Arlington, VA |  |  |  | 1.07
[6 empty] | Divided by 2018 DoD ACF for Arlington, VA |  |  |  | 1.02
[9 empty] | RUC | 112.0856 | SF
[6 empty] | RUC with Military Construction Premium |  |  | 1.3319 | 149.2923 | SF
FAC | 7414 | Club and Organization Building |  | UM = | SF | RPAD Average Size | 3137 | Source | Marshall and Swift Valuation, October 2017
Section | TASK |  |  | Unit Cost | Units | Conversion |  | Current Cost Multiplier |  | Adjusted Cost
15/31 | Community Service Building, Class C, Average |  |  | 117.9 | SF |  |  | 1.06 |  | 124.974 | SF
15/37 | Sprinkler, Wet System, Average, 3,000 SF |  |  | 4.48 | SF |  |  | 1.06 |  | 4.7488 | SF
[9 empty] | Sum | 129.7228 | SF
[5 empty] | Normalizing for Location | Marshall and Swift Local Multiplier for Arlington, VA |  |  |  | 1.07
[6 empty] | Divided by 2018 DoD ACF for Arlington, VA |  |  |  | 1.02
[9 empty] | RUC | 136.0818 | SF
[6 empty] | RUC with Military Construction Premium |  |  | 1.247 | 169.6943 | SF
FAC | 7415 | Bowling Center |  | UM = | SF | RPAD Average Size | 13847 | Source | Marshall and Swift Valuation, October 2017
Section | TASK |  |  | Unit Cost | Units | Conversion |  | Current Cost Multiplier |  | Adjusted Cost
16/22 | Bowling Center, C, Good |  |  | 102 | SF |  |  | 1.04 |  | 106.08 | SF
16/25 | Sprinkler, Wet System, Average, 20,000 SF |  |  | 3.34 | SF |  |  | 1.04 |  | 3.4736 | SF
[9 empty] | Sum | 109.5536 | SF
[5 empty] | Normalizing for Location | Marshall and Swift Local Multiplier for Arlington, VA |  |  |  | 1.07
[6 empty] | Divided by 2018 DoD ACF for Arlington, VA |  |  |  | 1.02
[9 empty] | RUC | 114.9239 | SF
[6 empty] | RUC with Military Construction Premium |  |  | 1.2815 | 147.279 | SF
FAC | 7416 | Library, General Use |  | UM = | SF | RPAD Average Size | 11917 | Source | Marshall and Swift Valuation, October 2017
Section | TASK |  |  | Unit Cost | Units | Conversion |  | Current Cost Multiplier |  | Adjusted Cost
15/32 | Library, Class C, Average |  |  | 135.69 | SF |  |  | 1.06 |  | 143.8314 | SF
15/37 | Sprinkler, Wet System, Average, 10,000 SF |  |  | 3.71 | SF |  |  | 1.06 |  | 3.9326 | SF
[9 empty] | Sum | 147.764 | SF
[5 empty] | Normalizing for Location | Marshall and Swift Local Multiplier for Arlington, VA |  |  |  | 1.07
[6 empty] | Divided by 2018 DoD ACF for Arlington, VA |  |  |  | 1.02
[9 empty] | RUC | 155.0073 | SF
[6 empty] | RUC with Military Construction Premium |  |  | 1.3319 | 206.4617 | SF
FAC | 7417 | Recreation Center |  | UM = | SF | RPAD Average Size | 8230 | Source | Marshall and Swift Valuation, October 2017
Section | TASK |  |  | Unit Cost | Units | Conversion |  | Current Cost Adjustment |  | Adjusted Cost
16/18 | Community Recreation Center, Class C, Average |  |  | 128 | SF |  |  | 1.04 |  | 133.12 | SF
16/25 | Sprinkler, Wet System, Average, 10,000 SF |  |  | 3.75 | SF | 0.25415 | % > 12K SF | 1.04 |  | 0.9912 | SF
[9 empty] | Sum | 134.1112 | SF
[5 empty] | Normalizing for Location | Marshall and Swift Local Multiplier for Arlington, VA |  |  |  | 1.07
[6 empty] | Divided by 2018 DoD ACF for Arlington, VA |  |  |  | 1.02
[9 empty] | RUC | 140.6853 | SF
[8 empty] | RUC with Military Cost Premium | 1.2982 | 182.6369 | SF
Note: "Section" refers to the Marshall & Swift (M&S) Marshall Valuation Guide (MVG) section and page which contains a profile of the facility used for this FAC as well as additional information on the features included in the MVG facility. The "Area Adjustment" is the "local multiplier" (Section 99, Pages 5 thru 10), which reflects local cost conditions and is designed to adjust the basic costs to each locality. "Current Cost Multiplier" (Section 99, Page 3) are the multipliers to update costs. Costs in each section are updated on a three-year cycle. The current cost multiplier is republished monthly and is based upon nationally recognized building cost indices. To obtain the current replacement value the cost shown in each section ("refined" by additions such as sprinklers, elevators, etc.) is multiplied by the current cost multiplier and the local multiplier; that is: Unit Cost x Current Cost Multiplier x Local Multiplier = Final Replacement Cost.
OSD Design Criteria |  |  | Unified Facilities Criteria (UFC) for Multi-Disciplinary and Facility Specific Design (4 Series) is not provided for this type of facility.
Building construction material |  |  | No UFC criteria exist for component material.
Facility size |  |  | The average area for this FAC is 8.230 SF.
Fire suppression system type, quality, and coverage |  |  | UFC 3-600-01, Fire Protection Engineering for Facilities, requires compliance with National Fire Protection Association (NFPA) Life Safety Code, NFPA Publication 101, for assembly occupancies. NFPA 101, Section 14.3.5.1, requires new Group A occupancies, in which FAC 7113 is categorized, to be fully sprinklered in all fire areas exceeding 12,000 SF. This same requirement exists in the International Building Code (IBC), Section 903.2.1.3, governing Occupancy Group A (assembly, A-3 intended for worship, recreation or amusement uses). The RUC calculation recognizes this difference between those facilities requiring sprinklers (larger than 12,000 SF) and those smaller than 12,000 SF by multiplying the cost of a sprinkler by the ratio of the number of records in the inventory of facilities larger than 12,000 SF to the total number of records, 306/1204, or 25.42%.
Inclusion of a loading dock or similar ancillary feature |  |  | No elevator has been included in consonance with the Elevator Business Rule.
Inclusion and capacity of overhead cranes |  |  | No UFC requirement exists for the incorporation of overhead cranes.
Established standard for components or materials |  |  | No UFC criteria exist for component material.
Applicable Business Rules |  |  | • M&S Selection Business Rule • Elevator Business Rule • Fire Sprinkler Business Rule • Overhead Crane Business Rule • MILCON Cost Premium Business Rule
Footnotes |  |  | UFC 3-600-01, "Fire Protection Engineering for Facilities," 08 August 2016 with Change 2, 25 March 2018 NFPA Publication 101, Life Safety Code, 2015 edition IBC, Section 903.2.1.3, 2018 edition
FAC | 7418 | Indoor Skating Rink |  | UM = | SF | RPAD Average Size | 18821 | Source | Marshall and Swift Valuation, October 2017
Section | TASK |  |  | Unit Cost | Units | Conversion |  | Current Cost Multiplier |  | Adjusted Cost
16/20 | Ice Skating Rink, Class C, Average |  |  | 94 | SF |  |  | 1.04 |  | 97.76 | SF
16/25 | Sprinkler, Wet System, Average, 20,000 SF |  |  | 3.34 | SF |  |  | 1.04 |  | 3.4736 | SF
[9 empty] | Sum | 101.2336 | SF
[5 empty] | Normalizing for Location | Marshall and Swift Local Multiplier for Arlington, VA |  |  |  | 1.07
[6 empty] | Divided by 2018 DoD ACF for Arlington, VA |  |  |  | 1.02
[9 empty] | RUC | 106.196 | SF
[6 empty] | RUC with Military Construction Premium |  |  | 1.1897 | 126.3379 | SF
FAC | 7421 | Indoor Physical Fitness Facility |  | UM = | SF | RPAD Average Size | 18569 | Source | USACE PAX Newsletter 3.2.2, 6 April 2017
CATCODE | Description |  |  | Unit Cost | Reference Size | Conversion |  | Inflation Adjustment by MILCON Index |  | Adjusted Cost
74028 | Physical Fitness Facility |  |  | 250 | 62000 |  |  | 0.96211 |  | 240.528 | SF
[9 empty] | RUC | 240.528 | SF
FAC | 7422 | Indoor Swimming Pool |  | UM = | SF | RPAD Ave Size | 9080 | Source | Marshall and Swift Valuation, October 2017
Section | TASK |  |  | Unit Cost | Units | Conversion |  | Current Cost Multiplier |  | Adjusted Cost
18/22 | Natatorium, Class C, Average |  |  | 119 | SF |  |  | 1.04 |  | 123.76 | SF
18/36 | Sprinkler, Wet System, Average, 10,000 SF |  |  | 3.72 | SF |  |  | 1.04 |  | 3.8688 | SF
[9 empty] | Sum | 127.6288 | SF
[5 empty] | Normalizing for Location | Marshall and Swift Local Multiplier for Arlington, VA |  |  |  | 1.07
[6 empty] | Divided by 2018 DoD ACF for Arlington, VA |  |  |  | 1.02
[9 empty] | RUC | 133.8851 | SF
[6 empty] | RUC with Military Construction Premium |  |  | 1.2051 | 161.3493 | SF
FAC | 7431 | Auditorium and Theater Facility |  | UM = | SF | RPAD Average Size | 8762 | Source | Marshall and Swift Valuation, October 2017
Section | TASK |  |  | Unit Cost | Units | Conversion |  | Current Cost Multiplier |  | Adjusted Cost
16/13 | Theater, Cinema, Class C, Average |  |  | 104 | SF |  |  | 1.04 |  | 108.16 | SF
16/25 | Sprinkler, Wet System, Average, 10,000 SF |  |  | 3.75 | SF |  |  | 1.04 |  | 3.9 | SF
[9 empty] | Sum | 112.06 | SF
[5 empty] | Normalizing for Location | Marshall and Swift Local Multiplier for Arlington, VA |  |  |  | 1.07
[6 empty] | Divided by 2018 DoD ACF for Arlington, VA |  |  |  | 1.02
[9 empty] | RUC | 117.5531 | SF
[6 empty] | RUC with Military Construction Premium |  |  | 1.3149 | 154.5653 | SF
FAC | 7440 | Community Activities / Conference Center |  | UM = | SF | RPAD Average Size | 6383 | Source | Marshall and Swift Valuation, October 2017
Section | TASK |  |  | Unit Cost | Units | Conversion |  | Current Cost Multiplier |  | Adjusted Cost
16/18 | Community Recreation Center, Class C, Good |  |  | 168 | SF |  |  | 1.04 |  | 174.72 | SF
16/25 | Sprinkler, Wet System, Average, 10,000 SF |  |  | 3.75 | SF |  |  | 1.04 |  | 3.9 | SF
[9 empty] | Sum | 178.62 | SF
[5 empty] | Normalizing for Location | Marshall and Swift Local Multiplier for Arlington, VA |  |  |  | 1.07
[6 empty] | Divided by 2018 DoD ACF for Arlington, VA |  |  |  | 1.02
[9 empty] | RUC | 187.3759 | SF
[6 empty] | RUC with Military Construction Premium |  |  | 1.3149 | 246.3721 | SF
FAC | 7441 | Transient Lodging |  | UM = | SF | RPAD Average Size | 10978 | Source | USACE PAX Newsletter 3.2.2, 16 May 2016
CATCODE | Description |  |  | Unit Cost | Reference Size | Conversion |  | Inflation Adjustment by MILCON Index |  | Adjusted Cost
72412 | Transient Training Officers Quarters |  |  | 305 | 28000 |  |  | 0.98135 |  | 299.3131 | SF
72412 | Senior Enlisted Officers Quarters, Transient |  |  | 305 | 28000 |  |  | 0.98135 |  | 299.3131 | SF
[9 empty] | Average | 299.3131 | SF
[9 empty] | RUC | 299.3131 | SF
FAC | 7442 | Recreational Lodging |  | UM = | SF | RPAD Average Size | 2029 | Source | Marshall and Swift Valuation, October 2017
Section | TASK |  |  | Unit Cost | Units | Conversion |  | Current Cost Multiplier |  | Adjusted Cost
12/9 | Motel, Class C, Average |  |  | 87.52 | SF |  |  | 1.05 |  | 91.896 | SF
12/39 | Sprinkler, Wet System, Average, 3,000 SF |  |  | 3.57 | SF |  |  | 1.05 |  | 3.7485 | SF
[9 empty] | Sum | 95.6445 | SF
[5 empty] | Normalizing for Location | Marshall and Swift Local Multiplier for Arlington, VA |  |  |  | 1.07
[6 empty] | Divided by 2018 DoD ACF for Arlington, VA |  |  |  | 1.02
[9 empty] | RUC | 100.333 | SF
[6 empty] | RUC with Military Construction Premium |  |  | 1.129 | 113.2731 | SF
FAC | 7443 | Transient And Recreational Lodging Support Facility |  | UM = | SF | RPAD Average Size | 1743 | Source | Marshall and Swift Valuation, October 2017
Section | TASK |  |  | Unit Cost | Units | Conversion |  | Current Cost Multiplier |  | Adjusted Cost
17/12 | Light Commercial Utility Building, Class C, Average |  |  | 25.75 | SF |  |  | 1.06 |  | 27.295 | SF
[5 empty] | Normalizing for Location | Marshall and Swift Local Multiplier for Arlington, VA |  |  |  | 1.07
[6 empty] | Divided by 2018 DoD ACF for Arlington, VA |  |  |  | 1.02
[9 empty] | RUC | 28.633 | SF
[6 empty] | RUC with Military Construction Premium |  |  | 1.059 | 30.3232 | SF
FAC | 7444 | Stable |  | UM = | SF | RPAD Average Size | 1507 | Source | Marshall and Swift Valuation, October 2017
Section | TASK |  |  | Unit Cost | Units | Conversion |  | Current Cost Multiplier |  | Adjusted Cost
17/36 | Stable, Class C, Average |  |  | 34 | SF |  |  | 1.06 |  | 36.04 | SF
[5 empty] | Normalizing for Location | Marshall and Swift Local Multiplier for Arlington, VA |  |  |  | 1.07
[6 empty] | Divided by 2018 DoD ACF for Arlington, VA |  |  |  | 1.02
[9 empty] | RUC | 37.8067 | SF
[6 empty] | RUC with Military Construction Premium |  |  | 1.021 | 38.6006 | SF
FAC | 7445 | Boathouse |  | UM = | SF | RPAD Average Size | 2868 | Source | Marshall and Swift Valuation, October 2017
Section | TASK |  |  | Unit Cost | Units | Conversion |  | Current Cost Multiplier |  | Adjusted Cost
17/18 | Boat Storage Building,Class S (substitute for C), Average |  |  | 29.75 | SF |  |  | 1.06 |  | 31.535 | SF
[5 empty] | Normalizing for Location | Marshall and Swift Local Multiplier for Arlington, VA |  |  |  | 1.07
[6 empty] | Divided by 2018 DoD ACF for Arlington, VA |  |  |  | 1.02
[9 empty] | RUC | 33.0808 | SF
[6 empty] | RUC with Military Construction Premium |  |  | 1.021 | 33.7755 | SF
FAC | 7446 | MWR Sales and Rental Building |  | UM = | SF | RPAD Average Size | 8138 | Source | Marshall and Swift Valuation, October 2017
Section | TASK |  |  | Unit Cost | Units | Conversion |  | Current Cost Multiplier |  | Adjusted Cost
15/31 | Community Service Building, Class C, Average |  |  | 117.9 | SF |  |  | 1.06 |  | 124.974 | SF
15/37 | Sprinkler, 10,000 SF wet, average |  |  | 3.71 | SF |  |  | 1.06 |  | 3.9326 | SF
[9 empty] | Sum | 128.9066 | SF
[5 empty] | Normalizing for Location | Marshall and Swift Local Multiplier for Arlington, VA |  |  |  | 1.07
[6 empty] | Divided by 2018 DoD ACF for Arlington, VA |  |  |  | 1.02
[9 empty] | RUC | 135.2256 | SF
[6 empty] | RUC with Military Construction Premium |  |  | 1.021 | 138.0653 | SF
FAC | 7447 | MWR Storage Building |  | UM = | SF | RPAD Average Size | 3540 | Source | USACE PAX Newsletter 3.2.2, 30 May 2018
CATCODE | Description |  |  | Unit Cost | Reference Size | Conversion |  | Inflation Adjustment by MILCON Index |  | Adjusted Cost
44220 | Storage Building, Unheated |  |  | 133 | 3470 |  |  | 0.94325 |  | 125.4519 | SF
44220 | General Purpose (GP) Warehouse, Installation, Low-Bay, Up to 16 FT Stack Height, < 15,000 SF |  |  | 140 | 3600 |  |  | 0.92475 |  | 129.4653 | SF
[7 empty] | Average |  | RUC | 127.4586 | SF
FAC | 7448 | Recreational Support Building |  | UM = | SF | RPAD Average Size | 1264 | Source | Marshall and Swift Valuation, October 2017
Section | TASK |  |  | Unit Cost | Units | Conversion |  | Current Cost Adjustment |  | Adjusted Cost
14/40 | Mechanical Building, Class "S" |  |  | 61.5 | SF |  |  | 1.05 |  | 64.575 | SF
14/37 | Sprinkler, Wet, 2,500 SF, Average |  |  | 3.8 | SF | 1.15 | Extra Hazard | 1.05 |  | 4.5885
[9 empty] | Sum | 69.1635 | SF
[5 empty] | Normalizing for Location | Marshall and Swift Local Multiplier for Arlington, VA |  |  |  | 1.05
[6 empty] | Divided by 2018 DoD ACF for Arlington, VA |  |  |  | 1.02
[9 empty] | RUC | 71.1977 | SF
[6 empty] | RUC with Military Construction Premium |  |  | 1.138 | 81.0201 | SF
FAC | 7449 | Retail Kennel |  | UM = | SF | RPAD Average Size | 1501 | Source | Marshall and Swift Valuation, October 2017
Section | TASK |  |  | Unit Cost | Units | Conversion |  | Current Cost Multiplier |  | Adjusted Cost
15/27 | Kennel, Class C, Good |  |  | 123.88 | SF |  |  | 1.06 |  | 131.3128 | SF
15/37 | Sprinkler, Wet, 3,000 SF, Average |  |  | 4.48 | SF |  |  | 1.06 |  | 4.7488 | SF
66/4 | Outdoor Kennel Run, 800 SF, 4.67 per SF (Wire Mesh on Steel Posts [Wall Area]) |  |  | 3736 | EA | 1501 | EA to SF | 1.04 |  | 2.5886 | SF
66/4 | Outdoor Kennel Run, Mesh Cover (Roof Area), 800 SF @ $5.76/SF |  |  | 4604 | EA | 1501 | EA to SF | 1.04 |  | 3.19 | SF
66/4 | Gate, Kennel Run, 4 Each |  |  | 247.5 | EA | 1501 | EA to SF | 1.04 |  | 0.17149 | SF
[9 empty] | Sum | 142.0116 | SF
[5 empty] | Normalizing for Location | Marshall and Swift Local Multiplier for Arlington, VA |  |  |  | 1.07
[6 empty] | Divided by 2018 DoD ACF for Arlington, VA |  |  |  | 1.02
[9 empty] | RUC | 148.973 | SF
[6 empty] | RUC with Military Construction Premium |  |  | 1.3319 | 198.4243 | SF
FAC | 7511 | Playground |  | UM = | EA | Design Size | 1 | Source | USACE PAX Newsletter 3.2.2, 6 May 2016
CATCODE | Description |  |  | Unit Cost (SF) | Reference Size | Conversion |  | Inflation Adjustment by MILCON Index |  | Adjusted Cost
75018 | Playground for Preschool Children, Small |  |  | 20 | 16700 | SF/EA |  | 0.98135 |  | 327772.3258 | EA
75018 | Playground for Preschool Children, Medium |  |  | 16 | 23900 | SF/EA |  | 0.98135 |  | 375269.8724 | EA
75018 | Playground for School Age Children, Small |  |  | 11 | 4760 | SF/EA |  | 0.98135 |  | 51383.7095 | EA
75018 | Playground for Youth Center |  |  | 8.3 | 11340 | SF/EA |  | 0.98135 |  | 92367.0265 | EA
[7 empty] | Average |  | RUC | 211698.2336 | EA
FAC | 7512 | Outdoor Swimming Pool |  | UM = | EA | Design Size | 1 | Source | Marshall and Swift Valuation, October 2017
Section | TASK |  |  | Unit Cost | Units | Conversion |  | Current Cost Multiplier |  | Adjusted Cost
Pour Concrete Pool, 25 x 50 m = 13,455 SF Surface Area
66/7 | Poured Concrete Pool, 13,455 SF |  |  | 69.25 | SF | 13455 | SF/EA | 1.04 |  | 969029.1 | EA
| Deduct 20% for gunnite | [8 empty] | 775223.28 | EA
66/2 | Decking, 11,238 SF, 4" cocncrete, unreinforced |  |  | 5.495 | SF | 11238 | SF/EA | 1.04 |  | 64222.9224 | EA
66/2 | Add for mesh reinforcing for deck |  |  | 0.72 | SF | 11238 | SF/EA | 1.04 |  | 8415.0144 | EA
66/4 | Fence, 6', #9 wire, per LF, w/rails |  |  | 18.49 | LF | 650 | LF/EA | 1.04 |  | 12499.24 | EA
66/4 | Gates, 5 FT wide, 6 Ft high, 4 EA |  |  | 454 | EA | 4 | EA | 1.04 |  | 1888.64 | EA
[9 empty] | Sum | 860360.4568 | EA
[5 empty] | Normalizing for Location | Marshall and Swift Local Multiplier for Arlington, VA |  |  |  | 1.07
[6 empty] | Divided by 2018 DoD ACF for Arlington, VA |  |  |  | 1.02
[9 empty] | RUC | 902534.989 | EA
[6 empty] | RUC with Military Construction Premium |  |  | 1.138 | 1027047.8045 | EA
FAC | 7513 | Golf Course |  | UM = | EA | Design Size | 1 | Source | Marshall and Swift Valuation, October 2017
Section | TASK |  |  | Unit Cost | Units | Conversion |  | Current Cost Multiplier |  | Adjusted Cost
Average of
67/1 | Class III, Typical Private Club, 18 holes, per hole |  |  | 184500 | Hole | 18 | Holes/EA | 1.03 |  | 3420630 | EA
67/1 | Class III, Typical Private Club, 9 holes, per hole |  |  | 184500 | Hole | 9 | Holes/EA | 1.03 |  | 1710315 | EA
[9 empty] | Average | 2565472.5 | EA
[5 empty] | Normalizing for Location | Marshall and Swift Local Multiplier for Arlington, VA |  |  |  | 1.07
[6 empty] | Divided by 2018 DoD ACF for Arlington, VA |  |  |  | 1.02
[9 empty] | RUC | 2691230.9559 | EA
[6 empty] | RUC with Military Construction Premium |  |  | 1.12 | 3014166.248 | EA
FAC | 7514 | Golf Driving Range |  | UM = | EA | Design Size | 1 | Source | Marshall and Swift Valuation, October 2017
Section | TASK |  |  | Unit Cost | Units | Conversion |  | Current Cost Multiplier |  | Adjusted Cost
67/2 | Lighted driving range, assume 20 stations |  |  | 8600 | Station | 20 | Stations/EA | 1.03 |  | 177160 | EA
[5 empty] | Normalizing for Location | Marshall and Swift Local Multiplier for Arlington, VA |  |  |  | 1.07
[6 empty] | Divided by 2018 DoD ACF for Arlington, VA |  |  |  | 1.02
[9 empty] | RUC | 185844.3137 | EA
[6 empty] | RUC with Military Construction Premium |  |  | 1.12 | 208144.7735 | EA
FAC | 7515 | Golf Pitch and Putt Course |  | UM = | EA | Design Size | 1 | Source | Marshall and Swift Valuation, October 2017
Section | TASK |  |  | Unit Cost | Units | Conversion |  | Current Cost Multiplier |  | Adjusted Cost
67/2 | Pitch and putt course, Average, assume 9 holes |  |  | 46275 | Hole | 9 | Holes/EA | 1.03 |  | 428969.25 | EA
[5 empty] | Normalizing for Location | Marshall and Swift Local Multiplier for Arlington, VA |  |  |  | 1.07
[6 empty] | Divided by 2018 DoD ACF for Arlington, VA |  |  |  | 1.02
[9 empty] | RUC | 449997.1544 | EA
[6 empty] | RUC with Military Construction Premium |  |  | 1.0906 | 490744.6307 | EA
FAC | 7517 | Recreational Pier |  | UM = | EA | Design Size | 1 | Source | Marshall and Swift Valuation, October 2017
Section | TASK |  |  | Unit Cost | Units | Conversion |  | Current Cost Multiplier |  | Adjusted Cost
Assumed size 8 FT wide, 30 FT' long
67/6 | Ship and boat dock, Light construction, 2" floating deck, light posts |  |  | 34.75 | SF | 240 | SF/EA | 1.04 |  | 8673.6 | EA
[5 empty] | Normalizing for Location | Marshall and Swift Local Multiplier for Arlington, VA |  |  |  | 1.07
[6 empty] | Divided by 2018 DoD ACF for Arlington, VA |  |  |  | 1.02
[9 empty] | RUC | 9098.7765 | EA
[6 empty] | RUC with Military Construction Premium |  |  | 1.021 | 9289.8508 | EA
FAC | 7518 | Marina |  | UM = | EA | Design Size | 1 | Source | Marshall and Swift Valuation, October 2017
Section | TASK |  |  | Unit Cost | Units | Conversion |  | Current Cost Multiplier |  | Adjusted Cost
Assumed # slips = 90 (from review of military websites)
67/6 | Small Boat Marina, Average cost |  |  | 8875 | SF | 90 | Slips/EA | 1.03 |  | 822712.5 | EA
[5 empty] | Normalizing for Location | Marshall and Swift Local Multiplier for Arlington, VA |  |  |  | 1.07
[6 empty] | Divided by 2018 DoD ACF for Arlington, VA |  |  |  | 1.02
[9 empty] | RUC | 863041.5441 | EA
[6 empty] | RUC with Military Construction Premium |  |  | 1.12 | 966602.5456 | EA
FAC | 7521 | Outdoor Playing Court |  | UM = | EA | Design Size | 1 | Source | Marshall and Swift Valuation, October 2017
Section | TASK |  |  | Unit Cost | Units | Conversion |  | Current Cost Multiplier |  | Adjusted Cost
Average of 1 Tennis Court and 2 Basketball courts
67/7 | Tennis Court, 7200 sf (with apron), conk, net, striping |  |  | 42800 | EA |  |  | 1.03 |  | 44084 | EA
67/7 | Lighting (Assume 50% lighting) |  |  | 12700 | EA | 50% |  | 1.03 |  | 6540.5 | EA
67/7 | Fencing |  |  | 11375 | EA |  |  | 1.03 |  | 11716.25 | EA
| Subtotal | [7 empty] | Sum | 62340.75 | EA
67/3 | Synthetic Basketball Court (94' x 50' + 10 ft apron) |  |  | 12.355 | SF | 7980 | SF/EA | 1.03 |  | 101550.687 | EA
66/9 | Basketball Backstop, with pole |  |  | 2205 | EA | 2 | per court | 1.04 |  | 4586.4 | EA
| Assume 2 basketball courts / 5% deduction for multiple courts | [7 empty] | Sum | 201660.4653 | EA
[9 empty] | Average | 132000.6076 | EA
[5 empty] | Normalizing for Location | Marshall and Swift Local Multiplier for Arlington, VA |  |  |  | 1.07
[6 empty] | Divided by 2018 DoD ACF for Arlington, VA |  |  |  | 1.02
[9 empty] | RUC | 138471.2257 | EA
[6 empty] | RUC with Military Construction Premium |  |  | 1.021 | 141379.1214 | EA
FAC | 7522 | Athletic Field |  | UM = | EA | Design Size | 1 | Source | USACE PAX Newsletter 3.2.2, 30 May 2018
CATCODE | Description |  |  | Unit Cost | Reference Size | Conversion |  | Inflation Adjustment by MILCON Index |  | Adjusted Cost
75022 | Multipurpose Athletics Field (360' x 160') |  |  | 1177200 | 1 |  |  | 0.94325 |  | 1110390.4703 | EA
[9 empty] | RUC | 1110390.4703 | EA
FAC | 7524 | Stadium |  | UM = | EA | Design Size | 1 | Source | Marshall and Swift Valuation, October 2017
Section | TASK |  |  | Unit Cost | Units | Conversion |  | Current Cost Multiplier |  | Adjusted Cost
Assume 10,000 seats, priced per seat
67/4 | Grandstand bleachers, open steel frame, school/fairground |  |  | 145.25 | Seat | 10000 | Seats/EA | 1.03 |  | 1496075 | EA
67/4 | Concrete/steel bleachers, no interior construction, stadium type, closed deck |  |  | 291 | Seat | 10000 | Seats/EA | 1.03 |  | 2997300 | EA
67/4 | Bleachers with built-in training rooms, restrooms, snack bar, college or small municipal stadium type |  |  | 388.5 | Seat | 10000 | Seats/EA | 1.03 |  | 4001550 | EA
[9 empty] | Average | 2831641.6667 | EA
[5 empty] | Normalizing for Location | Marshall and Swift Local Multiplier for Arlington, VA |  |  |  | 1.07
[6 empty] | Divided by 2018 DoD ACF for Arlington, VA |  |  |  | 1.02
[9 empty] | RUC | 2970447.6307 | EA
[6 empty] | RUC with Military Construction Premium |  |  | 1.12 | 3171425.5959 | EA
FAC | 7531 | Pavilion |  | UM = | SF | RPAD Average Size | 566 | Source | Marshall and Swift Valuation, October 2017
Section | TASK |  |  | Unit Cost | Units | Conversion |  | Current Cost Multiplier |  | Adjusted Cost
16/23 | Pavilion, Class C, Average |  |  | 88.5 | SF |  |  | 1.04 |  | 92.04 | SF
[5 empty] | Normalizing for Location | Marshall and Swift Local Multiplier for Arlington, VA |  |  |  | 1.07
[6 empty] | Divided by 2018 DoD ACF for Arlington, VA |  |  |  | 1.02
[9 empty] | RUC | 96.5518 | SF
[6 empty] | RUC with Military Construction Premium |  |  | 1.021 | 98.5794 | SF
FAC | 7532 | Outdoor Theater |  | UM = | EA | Design Size | 1 | Source | Marshall and Swift Valuation, October 2017
Section | TASK |  |  | Unit Cost | Units | Conversion |  | Current Cost Multiplier |  | Adjusted Cost
67/5 | Drive-In theater, average (priced per car) |  |  | 1819 | Car | 75 | Cars / EA | 1.03 |  | 140517.75 | EA
Assume 75 Cars
[5 empty] | Normalizing for Location | Marshall and Swift Local Multiplier for Arlington, VA |  |  |  | 1.07
[6 empty] | Divided by 2018 DoD ACF for Arlington, VA |  |  |  | 1.02
[9 empty] | RUC | 147405.875 | EA
[6 empty] | RUC with Military Construction Premium |  |  | 1.0486 | 154564.9361 | EA
FAC | 7541 | Recreational Camp and Trailer Park |  | UM = | EA | Design Size | 1 | Source | Marshall and Swift Valuation, October 2017
Section | TASK |  |  | Unit Cost | Units | Conversion |  | Current Cost Multiplier | Number of Spaces Modifier (40 Spaces) | Adjusted Cost
63/2 | Trailer and Recreational Vehicle Parks, Low Cost, per space; Assume 40 Spaces; includes paving, utilities, and associated site facilities |  |  | 7900 | Space | 40 | Spaces/EA | 1.02 | 1.07 | 344882.4 | EA
[5 empty] | Normalizing for Location | Marshall and Swift Local Multiplier for Arlington, VA |  |  |  | 1.07
[6 empty] | Divided by 2018 DoD ACF for Arlington, VA |  |  |  | 1.02
[9 empty] | RUC | 361788.4 | EA
[6 empty] | RUC with Military Construction Premium |  |  | 1.0486 | 379359.3772
FAC | 7542 | Miscellaneous Outdoor Recreation Facility |  | UM = | EA | Record Size | 1 | Source | Marshall and Swift Valuation, October 2017
Section | TASK |  |  | Unit Cost | Units | Conversion |  | Current Cost Multiplier |  | Adjusted Cost
67/7 | Tennis Court, 7200 SF, lighting, fenced, resilient cushioned layer |  |  | 88799 | EA |  |  | 1.03 |  | 91462.97 | EA
67/2 | Miniature Golf Course, 18 Holes, Average Course |  |  | 13900 | Hole | 18 | Hole to EA | 1.03 |  | 257706 | EA
Baseball, 3.5 acres
66/8 | Soil preparation, per SF, fine grading, 3.5 acres, Average |  |  | 0.27 | SF | 152460 | AC to SF | 1.04 |  | 42810.768
66/8 | Lawn seeding, per SF, 3.5 acres, Average |  |  | 0.4 | SF | 152460 | AC to SF | 1.04 |  | 63423.36
67/7 | Batting cage |  |  | 3950 | EA |  |  | 1.03 |  | 4068.5
66/9 | Baseball backstop, with hood |  |  | 6062.5 | EA |  |  | 1.04 |  | 6305
66/4 | Chain-link fence, # 9 wire, 8 FT height (dugouts and bleachers) |  |  | 21.5 | LF | 250 | LF | 1.04 |  | 5590
67/4 | Permanent bleachers, wood frame, benches |  |  | 78.25 | Seat | 600 | Seat to EA | 1.03 |  | 48358.5
| Total for Baseball Field | [8 empty] | 170556.128 | EA
Football
66/8 | Lawn seeding |  |  | 0.4 | SF | 41200 | SF | 1.04 |  | 17139.2 | EA
Soccer
66/8 | Lawn seeding |  |  | 0.4 | SF | 75250 | SF | 1.04 |  | 31304 | EA
Jogging Trail
66/8 | Soil preparation, fine grading |  |  | 0.27 | SF | 63360 | SF to EA | 1.04 |  | 17791.488 | EA
66/8 | Mulching |  |  | 0.41 | SF | 63360 | SF to EA | 1.04 |  | 27016.704 | EA
66/8 | Edging, redwood (2 edges per trail) |  |  | 3.31 | LF | 21120 | LF to EA | 1.04 |  | 72703.488 | EA
| Total for Jogging Trail | [8 empty] | 117511.68 | EA
[8 empty] | Subtotal, all facilities |  | 685679.978 | EA
| Note: see footnotes for sizing of fields | [6 empty] | Average facility cost |  | 114279.9963 | EA
[5 empty] | Normalizing for Location | Marshall and Swift Local Multiplier for Arlington, VA |  |  |  | 1.07
[6 empty] | Divided by 2018 DoD ACF for Arlington, VA |  |  |  | 1.02
[9 empty] | RUC | 119881.9569 | EA
[6 empty] | RUC with Military Cost Premium |  |  | 1.0486 | 125704.2639 | EA
Note: "Section" refers to the Marshall & Swift (M&S) Marshall Valuation Guide (MVG) section and page which contains a profile of the facility used for this FAC as well as additional information on the features included in the MVG facility. The "Area Adjustment" is the "local multiplier" (Section 99, Pages 5 thru 10), which reflects local cost conditions and is designed to adjust the basic costs to each locality. "Current Cost Multiplier" (Section 99, Page 3) are the multipliers to update costs. Costs in each section are updated on a three-year cycle. The current cost multiplier is republished monthly and is based upon nationally recognized building cost indices. To obtain the current replacement value the cost shown in each section ("refined" by additions such as sprinklers, elevators, etc.) is multiplied by the current cost multiplier and the local multiplier; that is: Unit Cost x Current Cost Multiplier x Local Multiplier = Final Replacement Cost.
OSD Design Criteria |  |  | Unified Facilities Criteria (UFC) 4-750-02N provides design criteria for outdoor sports and recreation facilities; UFC 4-750-16 provides design criteria for military recreation centers.
Building construction material |  |  | Material guidance is provided in the referenced UFC and in the following Unified Facilities Guide Specification (UFGS): UFGS 11 68 13, Playground Equipment; UFGS 32 18 16.13, Playground Protective Surfacing; UFGS 32 31 13, Chain Link Fences and Gates; UFGS 32 92 19, Seeding; and, UFGS 32 93 00, Exterior Plants.
Facility size |  |  | The average quantity for this FAC is 1.37 EA. This FAC does not represent a building and therefore has no International Building Code Occupancy Group.
Fire suppression system type, quality, and coverage |  |  | No fire suppression system is specified for outdoor recreation facilities.
Inclusion of a loading dock or similar ancillary feature |  |  | No UFC requirement exists for the incorporation of a loading dock as this is not a facility with anticipated deliveries. No elevator is provided in consonance with the Elevator Business Rules.
Inclusion and capacity of overhead cranes |  |  | No UFC requirement exists for the incorporation of overhead cranes.
Established standard for components or materials |  |  | Standards, in the form of guide specifications, are cited above.
Applicable Business Rules |  |  | • M&S Selection Business Rule • Overhead Crane Business Rule • MILCON Cost Premium Business Rule
Footnotes |  |  | UFC 4-750-02N, “Design: Outdoor Sports and Recreation Facilities,” 4 December 2003 UFC 4-750-16, “Design: Military Recreation Centers,” 25 May 2005 UFGS 11 68 13, “Playground Equipment,” August 2017 UFGS 32 18 16.13, “Playground Protective Surfacing,” August 2017 UFGS 32 31 13, “Chain Link Fences and Gates," November 2016, with Change 1, May 17 UFGS 32 92 19, “Seeding,” August 2017 UFGS 32 93 00, “Exterior Plants,” August 2017 Jogging Trail Design size 10560 ft x 6 ft FAC 7542 has 2,655 records, of which 1,506 are Air Force; 118 are Navy; 1,030 are Army; and 1 is WHS. Facility sizes taken from UFC 4-750-02N.
FAC | 7601 | Museum |  | UM = | SF | RPAD Average Size | 10229 | Source | Marshall and Swift Valuation, October 2017
Section | TASK |  |  | Unit Cost | Units | Conversion |  | Current Cost Multiplier |  | Adjusted Cost
16/19 | Museum, C, Good |  |  | 192 | SF |  |  | 1.04 |  | 199.68 | SF
16/25 | Sprinkler, 15,000 SF wet, good |  |  | 4.06 | SF |  |  | 1.04 |  | 4.2224 | SF
[9 empty] | Sum | 203.9024 | SF
[5 empty] | Normalizing for Location | Marshall and Swift Local Multiplier for Arlington, VA |  |  |  | 1.07
[6 empty] | Divided by 2018 DoD ACF for Arlington, VA |  |  |  | 1.02
[9 empty] | RUC | 213.8976 | SF
[6 empty] | RUC with Military Construction Premium |  |  | 1.3319 | 271.5874 | SF
FAC | 7604 | Columbarium |  | UM = | CF | RPAD Average Size | 2070 | Source | Marshall and Swift Valuation, October 2017
Section | TASK |  |  | Unit Cost | Units | Conversion |  | Current Cost Multiplier |  | Adjusted Cost
11/32 | Mausoleum, Niche, Average |  |  | 154 | Niche | 1.54 | Niche / CF | 1.06 |  | 106 | CF
[5 empty] | Normalizing for Location | Marshall and Swift Local Multiplier for Arlington, VA |  |  |  | 1.07
[6 empty] | Divided by 2018 DoD ACF for Arlington, VA |  |  |  | 1.02
[9 empty] | RUC | 111.1961 | CF
| Niche's do not come in standard size; Niche's at Arlington National Cemetary are 10"W x 14"H x 19"D, or 1.54 CF |  |  |  |  | RUC with Military Construction Premium |  |  | 1.12 | 124.5391 | CF
FAC | 7605 | Pentagon Memorial |  | UM = | EA |  |  | Source | WHS Milcon Project Cost
| Description |  |  | Unit Price | Units | Conversion |  | Area Adjustment | Inflation Adjustment | Adjusted Cost
| Project Cost Line Item for 184 Memorials |  |  | 6390138 | Total | 184 | Memorials | 1.02 | 1.2232 | 41647.5746 | EA
[8 empty] | Cost per Memorial Unit |  | 41647.5746 | EA
|  |  |  | Military Cost Premium not multiplied as cost derived from MILCON |  |  |  |  | RUC | 41647.5746 | EA
Cost from MILCON project DD Form 1354; constructed in 2008. Area Cost Factor derived from USACE PAX 3.2.1 Area Cost Factors, 24 April 2018. 184 Memorial Units at the Pentagon Memorial.
FAC | 8111 | Electrical Power Source |  | UM = | KW | RPAD Average Size | 5381 | Source | Marshall and Swift Valuation, October 2017
Section | TASK |  |  | Unit Cost | Units | Conversion |  | Current Cost Multiplier |  | Adjusted Cost
54/3 | Standby power, complete with controls, 1000 KW, Diesel Drive |  |  | 371 | KW |  |  | 1.02 |  | 378.42 | KW
[5 empty] | Normalizing for Location | Marshall and Swift Local Multiplier for Arlington, VA |  |  |  | 1.07
[6 empty] | Divided by 2018 DoD ACF for Arlington, VA |  |  |  | 1.02
[9 empty] | RUC | 396.97 | KW
[6 empty] | RUC with Military Construction Premium |  |  | 1.0906 | 432.9158 | KW
FAC | 8112 | Stand-By/Emergency Power |  | UM = | KW | RPAD Average Size | 354 | Source | USACE PAX Newsletter 3.2.2, 30 May 2018
CATCODE | Description |  |  | Unit Cost (EA) | Reference Size (KW) | Conversion |  | Inflation Adjustment by MILCON Index |  | Adjusted Cost
81160 | Standby Generator, Diesel, 3 Phase / 4 Wire, 75 KW |  |  | 56050 | 75 | 75 | KW/EA | 0.94325 |  | 704.92 | KW
81160 | Standby Generator, Diesel, 3 Phase / 4 Wire, 125 KW |  |  | 65860 | 125 | 125 | KW/EA | 0.94325 |  | 496.978 | KW
81160 | Standby Generator, Diesel, 3 Phase / 4 Wire, 200 KW |  |  | 85750 | 200 | 200 | KW/EA | 0.94325 |  | 404.4172 | KW
81160 | Standby Generator, Diesel, 3 Phase / 4 Wire, 300 KW |  |  | 105100 | 300 | 300 | KW/EA | 0.94325 |  | 330.4509 | KW
81160 | Standby Generator, Diesel, 3 Phase / 4 Wire, 400 KW |  |  | 142470 | 400 | 400 | KW/EA | 0.94325 |  | 335.961 | KW
81160 | Standby Generator, Diesel, 3 Phase / 4 Wire, 500 KW |  |  | 176710 | 500 | 500 | KW/EA | 0.94325 |  | 333.3624 | KW
[9 empty] | Average | 434.3483 | KW
[9 empty] | RUC | 434.3483 | KW
FAC | 8113 | Electrical Power Source, Hydroelectric |  | UM = | KW | RPAD Average Size | 3000 | Source | Marshall and Swift Valuation, October 2017
Section | TASK |  |  | Unit Cost | Units | Conversion |  | Current Cost Multiplier |  | Adjusted Cost
14/41 | Generating Plant, Hydropower |  |  | 3825 | KW | 1000 | KW to MW | 1.05 |  | 4016250 | KW
[5 empty] | Normalizing for Location | Marshall and Swift Local Multiplier for Arlington, VA |  |  |  | 1.07
[6 empty] | Divided by 2018 DoD ACF for Arlington, VA |  |  |  | 1.02
[9 empty] | RUC | 4213125 | KW
[6 empty] | RUC with Military Construction Premium |  |  | 1.12 | 4718680.5524 | KW
FAC | 8114 | Electrical Power Source, Wind Generated |  | UM = | KW | RPAD Average Size | 379 | Source | Marshall and Swift Valuation, October 2017
Section | TASK |  |  | Unit Cost | Units | Conversion |  | Current Cost Multiplier |  | Adjusted Cost
14/41 | Wind power turbine |  |  | 4675 | KW |  |  | 1.05 |  | 4908.75 | KW
[5 empty] | Normalizing for Location | Marshall and Swift Local Multiplier for Arlington, VA |  |  |  | 1.07
[6 empty] | Divided by 2018 DoD ACF for Arlington, VA |  |  |  | 1.02
[9 empty] | RUC | 5149.375 | KW
[6 empty] | RUC with Military Construction Premium |  |  | 1.12 | 5767.2762 | KW
FAC | 8115 | Electrical Power Source, Photovoltaic |  | UM = | KW | RPAD Average Size | 322 | Source | Marshall and Swift Valuation, October 2017
Section | TASK |  |  | Unit Cost | Units | Conversion |  | Current Cost Multiplier |  | Adjusted Cost
54/5 | Solar Module, 300 W, 1,000 EA |  |  | 2950000 | Watts | 300 | KW per system | 1.02 |  | 10030 | KW
54/5 | Industrial Inverter, 3-Phase, grid-tie, 300 KW |  |  | 197000 | KW | 300 | KW per system | 1.02 |  | 669.8 | KW
54/5 | Charge Controller, 60 amp, 20 each |  |  | 14400 | Amp | 300 | KW per system | 1.02 |  | 48.96 | KW
54/5 | Industrial Deep-Cycle Battery Pack, 24 volt, 10 each |  |  | 76000 | Volt | 300 | KW per system | 1.02 |  | 258.4 | KW
[9 empty] | Sum | 11007.16 | KW
[5 empty] | Normalizing for Location | Marshall and Swift Local Multiplier for Arlington, VA |  |  |  | 1.07
[6 empty] | Divided by 2018 DoD ACF for Arlington, VA |  |  |  | 1.02
[9 empty] | RUC | 11546.7267 | KW
Designed as a 300 KW System | [5 empty] | RUC with Military Construction Premium |  |  | 1.12 | 12327.9684 | KW
FAC | 8121 | Electrical Power Distribution Line, Overhead |  | UM = | LF | RPAD Average Size | 47139 | Source | USACE PAX Newsletter 3.2.2, 30 May 2018
CATCODE | Description |  |  | Unit Cost (1000 LF) | Reference Size | Conversion |  | Inflation Adjustment by MILCON Index |  | Adjusted Cost
81241 | H-Frame Distributio Linesn, 15-69 KV, Short Lines with Cross Arms and Insulators |  |  | 48430 | 1000 | 1000 | to LF | 0.94325 |  | 45.6815 | LF
81241 | Overhead Lines below 15KV, with Cross Arms and Insulators |  |  | 45520 | 1000 | 1000 | to LF | 0.94325 |  | 42.9366 | LF
[9 empty] | Average | 44.309 | LF
[9 empty] | RUC | 44.309 | LF
FAC | 8122 | Exterior Lighting, Pole |  | UM = | EA | Design Size | 1 | Source | Marshall and Swift Valuation, October 2017
Section | TASK |  |  | Unit Cost | Units | Conversion |  | Current Cost Multiplier |  | Adjusted Cost
66/1 | Street light, underground wiring, 200' O.C. |  |  | 2900 | EA |  |  | 1.04 |  | 3016 | EA
[5 empty] | Normalizing for Location | Marshall and Swift Local Multiplier for Arlington, VA |  |  |  | 1.07
[6 empty] | Divided by 2018 DoD ACF for Arlington, VA |  |  |  | 1.02
[9 empty] | RUC | 3163.8431 | EA
[6 empty] | RUC with Military Construction Premium |  |  | 1.0906 | 3450.3308 | EA
FAC | 8123 | Electrical Power Distribution Line, Underground |  | UM = | LF | RPAD Average Size | 20776 | Source | USACE PAX Newsletter 3.2.2, 30 May 2018
CATCODE | Description |  |  | Unit Cost (LF) | Reference Size | Conversion |  | Inflation Adjustment by MILCON Index |  | Adjusted Cost
81242 | Direct Burial, #1/0 - 3/C, 600 Volts DB, SEU Copper Conductor, Excavation and Backfill (USACE PAX Newsletter 3.2.2, 06 April 2017) |  |  | 19.5 | NA |  |  | 0.96211 |  | 18.7612 | LF
81242 | Direct Burial, #4/0 - 3/C, 600 Volts DB, SEU Copper Conductor, Excavation and Backfill (USACE PAX Newsletter 3.2.2, 06 April 2017) |  |  | 28.7 | NA |  |  | 0.96211 |  | 27.6126 | LF
81242 | Underground Ductbanks, 1-Way, 4" Diameter PVC, including Excavation, Cast-in-Place Concrete, Backfill |  |  | 19.7 | NA |  |  | 0.94325 |  | 18.582 | LF
81242 | Underground Ductbanks, 2-Way, 4" Diameter PVC, including Excavation, Cast-in-Place Concrete, Backfill |  |  | 34.6 | NA |  |  | 0.94325 |  | 32.6363 | LF
81242 | Underground Ductbanks, 4-Way, 4" Diameter PVC, including Excavation, Cast-in-Place Concrete, Backfill |  |  | 60 | NA |  |  | 0.94325 |  | 56.5948 | LF
81242 | Underground Ductbanks, 6-Way, 6" Diameter PVC, including Excavation, Cast-in-Place Concrete, Backfill |  |  | 139 | NA |  |  | 0.94325 |  | 131.1113 | LF
[9 empty] | Average | 47.5497 | LF
[9 empty] | RUC | 47.5497 | LF
FAC | 8131 | Electrical Power Substation |  | UM = | KV | RPAD Average Size | 4457 | Source | PACES 1.3; UFC 3-550-01, September 2016
Assembly | Description |  |  | Quantity | UM | Material | Labor | Equipment | Bare | Total with O&P
A1030010105 | 203.2 mm(8") Slab On Grade 27,579 kPa(4000 PSI) |  |  | 2400 | SF | 17921.04 | 16851.86 | 625.61 | 20725.8 | 35398.51 | SF
D5010010104 | 800 Amp Secondary Transformer |  |  | 3 | EA | 96704.38 | 16191 | 1593.25 | 72768.57 | 114488.63 | EA
D5010050612 | Enclosed Cir Breaker 600V 225A |  |  | 3 | EA | 16183.98 | 7714.42 | 0 | 14540.81 | 23898.4 | EA
D5010060715 | Fused Safety Switch; 600V- NEMA 1 |  |  | 6 | EA | 6462.82 | 2279.42 | 0 | 5400.38 | 8742.24 | EA
D5010060718 | 800A Main Switch Board Section, 480V, 3PH Copper Bus |  |  | 3 | EA | 43646.47 | 0 | 0 | 28665.6 | 43646.47 | EA
D5090030303 | Transformer Grounding |  |  | 6 | EA | 489.4 | 1262.56 | 0 | 961.62 | 1751.95 | EA
D5090040401 | Lightning Protection System |  |  | 12 | EA | 3355.46 | 4555.95 | 0 | 4513.91 | 7911.41 | EA
D5090060601 | Energy Management Control System |  |  | 1 | PTS | 192.78 | 34.08 | 0 | 755.63 | 968.83 | PTS
D5090909001 | Three Pair Conductor Signal Filter |  |  | 9 | EA | 45105.1 | 4452.82 | 0 | 31881.43 | 49557.92 | EA
D5090909039 | 1600 Amp Bus Duct |  |  | 60 | LF | 40841.43 | 7218.17 | 0 | 30483.4 | 48059.6 | LF
D5090909052 | 1600 Amp Feeder Duct |  |  | 60 | LF | 42636.66 | 7218.04 | 0 | 31662.38 | 49854.7 | LF
D5090909055 | 4000 Amp Feeder Duct |  |  | 40 | LF | 74801.16 | 16040.38 | 0 | 57260.47 | 90841.53 | LF
G4010022677 | Oil filled transformer pad mounted, 15 kV with taps, 480 V secondary 3 phase, 1500 kVA |  |  | 3 | EA | 136886.11 | 23706.21 | 2749.6 | 103728.78 | 163341.92 | EA
G4010033076 | Oil circuit breakers, 13 to 26 kV |  |  | 3 | EA | 251331.88 | 12899.99 | 2397.11 | 173182.12 | 266628.98 | EA
G4010053217 | Steel pole, square, tapered shaft, 20', for distribution |  |  | 6 | EA | 8078.52 | 3760.29 | 436.14 | 7498.86 | 12274.96 | EA
G4010060555 | 15 KV, 3/0 To 4/0 Conductor, Terminations & Splicing |  |  | 12 | EA | 6157.63 | 4511.35 | 0 | 6331.68 | 10668.99 | EA
G4010064407 | Wire, copper, stranded, 600 volt, #2, type XHHW, in raceway |  |  | 1500 | LF | 5363.24 | 2406.19 | 0 | 4742.5 | 7769.43 | LF
Transmission to Distribution Substation, 3 Phase to 3 Phase above ground designed to average RPAD inventory size/rating PACES Input Parameters: Project Location = Fort Myer, VA (ACF= 1.02) Midpoint of Construction: 1 October 2017 SIOH = 0 % Contingency = 0 % Planning and Design = 0 % | [8 empty] | 595103.94 | 935804.4704 | Total
[9 empty] | RUC | 209.9629 | KV
FAC | 8132 | Electrical Power Switching Station |  | UM = | KV | RPAD Average Size | 10456 | Source | PACES 1.3; UFC 3-550-01, September 2016
Assembly | Description |  |  | Quantity | UM | Material | Labor | Equipment | Bare | Total with O&P
A1030010105 | 203.2 mm(8") Slab On Grade 27,579 kPa(4000 PSI) |  |  | 1200 | SF | 9045.3 | 8505.66 | 315.76 | 10362.9 | 17866.73 | SF
D5010050612 | Enclosed Circuit Breaker 600V 225A |  |  | 3 | EA | 16337.11 | 7787.41 | 0 | 14540.81 | 24124.52 | EA
D5010060715 | Fused Safety Switch; 600V- NEMA 1 |  |  | 6 | EA | 6523.97 | 2300.99 | 0 | 5400.38 | 8824.96 | EA
D5090040401 | Lightning Protection System |  |  | 6 | EA | 1693.61 | 2299.53 | 0 | 2256.96 | 3993.13 | EA
D5090060601 | Energy Management Control System |  |  | 1 | PTS | 194.61 | 34.4 | 0 | 755.63 | 978 | EA
D5090909001 | Three Pair Conductor Signal Filter |  |  | 3 | EA | 15177.29 | 1498.32 | 0 | 10627.14 | 16675.61 | EA
D5090909039 | 1600 Amp Bus Duct |  |  | 60 | LF | 41227.87 | 7286.47 | 0 | 30483.4 | 48514.35 | EA
G4010033076 | Oil circuit breakers, 13 to 26 kV |  |  | 3 | EA | 253709.99 | 13022.05 | 2419.79 | 173182.12 | 269151.83 | PTS
G4010053217 | Steel pole, square, tapered shaft, 20', for distribution |  |  | 6 | EA | 8154.96 | 3795.87 | 440.26 | 7498.86 | 12391.1 | EA
G4010060555 | 15 KV, 3/0 To 4/0 Conductor, Terminations & Splicing |  |  | 12 | EA | 6215.89 | 4554.04 | 0 | 6331.68 | 10769.94 | LF
G4010064407 | Wire, copper, stranded, 600 volt, #2, type XHHW, in raceway |  |  | 2500 | LF | 9023.32 | 4048.26 | 0 | 7904.16 | 13071.58 | LF
Switching Station, 3 Phase to 3 Phase above ground designed to average RPAD inventory size/rating PACES Input Parameters: Project Location = Fort Myer, VA (ACF= 1.02) Midpoint of Construction: 1 October 2017 SIOH = 0 % Contingency = 0 % Planning and Design = 0 % | [8 empty] | 269344.04 | 426361.7448 | Tot
[9 empty] | RUC | 40.7768 | KV
FAC | 8133 | Electrical Power Transformers |  | UM = | KV | RPAD Average Size | 1738 | Source | USACE PAX Newsletter 3.2.2; 30 May 2018
CATCODE | Description |  |  | Unit Cost (EA) | Reference Size | Conversion |  | Inflation Adjustment by MILCON Index |  | Adjusted Cost
81360 | 500 kVA, OIL FILLED, 15 kV W/ TAPS, 480 V SECONDARY 3 PHASE |  |  | 26920 | 500 | 500 | EA/KV | 0.94325 |  | 50.7844 | KV
81360 | 1,000 kVA, OIL FILLED, 15 kV W/ TAPS, 480 V SECONDARY, 3 PHASE |  |  | 48870 | 1000 | 1000 | EA/KV | 0.94325 |  | 46.0965 | KV
81360 | XFMR 2,000 KVA, OIL FILLED, 15 kV W/ TAPS, 480 V SECONDARY, 3 PHASE |  |  | 68650 | 2000 | 2000 | EA/KV | 0.94325 |  | 32.377 | KV
[9 empty] | Average | 43.086 | KV
[9 empty] | RUC | 43.086 | KV
FAC | 8134 | Lightning Protection System, Standalone |  | UM = | EA | RPAD Average Size | 77 | Source | Marshall and Swift Valuation, October 2017
Section | TASK |  |  | Unit Cost | Units | Conversion |  | Current Cost Multiplier |  | Adjusted Cost
54/2 | Utility Pole, 40' High |  |  | 1230 | EA |  |  | 1.02 |  | 1254.6 | EA
54/1 | Grounding Rod, Complete, Good |  |  | 298 | EA |  |  | 1.02 |  | 303.96 | EA
54/1 | Lightning Terminal Point |  |  | 147 | EA |  |  | 1.02 |  | 149.94 | EA
54/1 | Cable, Lightning Protection, 80 ft |  |  | 6.04 | FT | 80 | FT/EA | 1.02 |  | 492.864 | EA
54/2 | Insulator and Cable |  |  | 324 | FT |  |  | 1.02 |  | 330.48 | EA
[9 empty] | Sum | 2531.844 | EA
[5 empty] | Normalizing for Location | Marshall and Swift Local Multiplier for Arlington, VA |  |  |  | 1.07
[6 empty] | Divided by 2018 DoD ACF for Arlington, VA |  |  |  | 1.02
[9 empty] | RUC | 2655.954 | EA
By FAC definition, "EA" refers to 1 pole/support structure within a lightning protection system. Assume Poles are 40' tall | [5 empty] | RUC with Military Construction Premium |  |  | 1.0906 | 2761.1038 | EA
FAC | 8211 | Heat Source |  | UM = | BH | RPAD Average Size | 35975273 | Source | Marshall and Swift Valuation, October 2017
Section | Feature |  |  | Unit Cost | Units | Conversion |  | Current Cost Multiplier |  | Adjusted Cost
| 1 Boiler Horsepower (BHP) = 33,475 BH |  |  | 33475 | BH/BHP | 1074.6908 | BHP = average size
62/1 | Large high capacity package boiler proportional cost |  |  | 476 | /BHP
| Cost per BH = ($/BHP)*BHP/BH |  |  |  | /BH | 0.01422 | per BH | 1.06 |  | 0.015073 | BH
62/5 | Steel stack, 36 " diameter, 3/8", including foundation, 30 FT (Cost per foot of height) |  |  | 675 | LF | 0.00056289 | per BH | 1.06 |  | 0.00059666 | BH
[9 empty] | Sum | 0.015669 | BH
[5 empty] | Normalizing for Location | Marshall and Swift Local Multiplier for Arlington, VA |  |  |  | 1.07
[6 empty] | Divided by 2018 DoD ACF for Arlington, VA |  |  |  | 1.02
| UM changed for FY17 at direction of RPCP | [7 empty] | RUC | 0.016438 | BH
Conversion | 1 Boiler Horsepower (BHP) = 33,475 BH |  |  | 33475 | BH/BHP | 1074.6908 | BHP = average size
| Note: Cost per BHP scaled using Marshall and Swift sample cost for 1000 and 6000 hp boilers at 62/1 |  |  |  |  | RUC with Military Construction Premium |  |  | 1.0906 | 0.017088 | BH
Note: "Section" refers to the Marshall & Swift (M&S) Marshall Valuation Guide (MVG) section and page which contains a profile of the facility used for this FAC as well as additional information on the features included in the MVG facility. The "Area Adjustment" is the "local multiplier" (Section 99, Pages 5 thru 10), which reflects local cost conditions and is designed to adjust the basic costs to each locality. "Current Cost Multiplier" (Section 99, Page 3) are the multipliers to update costs. Costs in each section are updated on a three-year cycle. The current cost multiplier is republished monthly and is based upon nationally recognized building cost indices. To obtain the current replacement value the cost shown in each section ("refined" by additions such as sprinklers, elevators, etc.) is multiplied by the current cost multiplier and the local multiplier; that is: Unit Cost x Current Cost Multiplier x Local Multiplier = Final Replacement Cost.
OSD Design Criteria |  |  | American Society of Mechanical Engineers (ASME) Bolier and Pressure Vessel Code (BPVC) Section IV (2015) governs the construction of the boiler (heat source). Heat source controls are governed by ASME CSD-1-2015. Unified Facilities Criteria (UFC) 3-410-01 provides general guidance for the heating system, including sizing and heat loss calculation guidance. UFC 3-430-02FA provides guidance for steam boilers, referring the design professional to the ASME code for specific requirements and criteria. UFC 3-430-08N provides guidance for a variety of central heating plants, referring the design professional to the ASME code for specific requirements and criteria.
Building construction material |  |  | UFCs cited above direct the user to the ASME code for construction (fabrication) of a heat source.
Facility size |  |  | The average quantity for this FAC is 35,975,273 BH (Btu/hr). The common industry unit of measure is “MB”, thousands of Btu/hr. This FAC does not represent a building and therefore has no International Building Code Occupancy Group.
Fire suppression system type, quality, and coverage |  |  | No fire suppression system is specified for this device. The utility plant building in which this FAC is typically located is governed by UFC 3-600-01, "Fire Protection Engineering for Facilities," requires compliance with NFPA 850 in power generating plants. NFPA 850 requires the use of an appropriate fire suppression system.
Inclusion of a loading dock or similar ancillary feature |  |  | No UFC requirement exists for the incorporation of a loading dock as this is not a facility nor building No elevator is provided in consonance with the Elevator Business Rules.
Inclusion and capacity of overhead cranes |  |  | No Unified Facilities Criteria UFC requirement exists for the incorporation of overhead cranes.
Established standard for components or materials |  |  | ASME BPVC establishes standard for boiler components and materials.
Applicable Business Rules |  |  | • M&S Selection Business Rule • Elevator Business Rule • Fire Sprinkler Business Rule • Overhead Crane Business Rule • MILCON Cost Premium Business Rule
Footnotes |  |  | Marshall & Swift cost are for standard gas- and light-oil-fired boilers, complete with pumps, controls and gauges, 15 lb. pressure for steam, 30 lbs. for water. Cost does not include flue piping, electric wiring, pad, gas or oil piping or storage tanks. ASME BPVC, Section IV, "Heating Boilers," 2017 Controls and Safety Devices for Automatically Fired Boilers, 2015 UFC 3-410-01, “Heating, Ventilation and Air Conditioning Systems," 1 July 2013, with Change 4 of 1 November" 2017 UFC 3-430-02FA, “Central Steam Boiler Plants," 15 May 2003, with Change 1, 1 December 2007 UFC 3-430-08N, “Central Heating Plants,” 16 January 2004 UFC 3-600-01, "Fire Protection Engineering for Facilities," 08 August 2016 with Change 2, 25 March 2018 NFPA 850, "Recommended Practice for Fire Protection for Electric Generating Plants and High Voltage Direct Current Converter Stations," 2015
FAC | 8221 | Heat Distribution Line |  | UM = | LF | RPAD Average Size | 15561 | Source | USACE PAX Newsletter 3.2.2, 30 May 2018
CATCODE | Description |  |  | Unit Cost (LF) | Reference Size | Conversion |  | Inflation Adjustment by MILCON Index |  | Adjusted Cost
82210 | Steam (ST) Condensate (CNDS) Lines - Underground (Prefabricated Black Steel Pipe, Insulated (INSL) Cases), including Fittings and Testing
| Common Conduit, 2" ST & 1.25" CNDS Return, in 12-3/4" INSL Case (Manholes (MH) @ 250' O.C.) |  |  | 546 | NA |  |  | 0.94325 |  | 515.0129 | LF
| Common Conduit, 1.5" ST & 1.5" CNDS Return, in 10-3/4" INSL Case (MH @ 250' O.C.) |  |  | 541 | NA |  |  | 0.94325 |  | 510.2967 | LF
| Common Conduit, 1.25" ST & 1.5" CNDS Return, in 10 -3/4" INSL Case (MH @ 250' O.C.) |  |  | 541 | NA |  |  | 0.94325 |  | 510.2967 | LF
| Single Conduit, 1.25" pipe, in 12-3/4 " INSL Case on Supports |  |  | 336 | NA |  |  | 0.94325 |  | 316.931 | LF
| Single Conduit, 1.5" pipe, in 12-3/4" INSL Case on Supports |  |  | 336 | NA |  |  | 0.94325 |  | 316.931 | LF
| Single Conduit, 3" pipe, in 14"INSL Case on Supports |  |  | 373 | NA |  |  | 0.94325 |  | 351.8312 | LF
| Single Conduit, 4" pipe, in 14" INSL Case on Supports |  |  | 406 | NA |  |  | 0.94325 |  | 382.9583 | LF
| Single Conduit, 18" pipe, in 18" INSL Case on Supports |  |  | 502 | NA |  |  | 0.94325 |  | 473.51 | LF
82220 | Hot Water (HW) Lines, Underground High Temperature, Common Conduit (Combined HW Supply & Return (RET) Pipes, Prefabricated Black Steel, INSL Case, Including Wxcavation, Backfill, Fittings & Testing
| 1"HW & 1" RET Pipe in 10-3/4" INSL Case |  |  | 400 | NA |  |  | 0.94325 |  | 377.2988 | LF
| 1-1/2" HW & 1-1/2" RET Pipe in 10-3/4" INSL Case |  |  | 400 | NA |  |  | 0.94325 |  | 377.2988 | LF
| 2" HW & 2" RET Pipe in 10-3/4" INSL Case |  |  | 406 | NA |  |  | 0.94325 |  | 382.9583 | LF
| 3" HW & 3" RET Pipe in 16" INSL Case |  |  | 460 | NA |  |  | 0.94325 |  | 433.8937 | LF
| 4"HW & 4" RET Pipe in 10" INSL Case |  |  | 605 | NA |  |  | 0.94325 |  | 570.6645 | LF
[9 empty] | Average | 424.6063 | LF
[9 empty] | RUC | 424.6063 | LF
FAC | 8231 | Heat Gas Production Plant |  | UM = | BH | RPAD Average Size | 9860034 | Source | Marshall and Swift Valuation, October 2017
Section | TASK |  |  | Unit Cost | Units | Conversion |  | Current Cost Multiplier |  | Adjusted Cost
64/3 | Compressor, 20 HP |  |  | 10475 | EA | 9860034 | EA to BH | 1.06 |  | 0.0011261 | BH
61/8 | Welded Steel Pressure Tank, 45,000 GA |  |  | 288000 | EA | 9860034 | EA to BH | 1.04 |  | 0.030377 | BH
62/3 | Utility Piping, 4" Steel, 520 FT Total Length |  |  | 39.88 | FT | 9860034 | Tot to BH | 1.06 |  | 0.0022294 | BH
62/3 | Valves, Steel, Heavy Duty, 4", 4 EA |  |  | 7700 | EA | 9860034 | Tot to BH | 1.06 |  | 0.0033111 | BH
[9 empty] | Sum | 0.031503 | BH
[5 empty] | Normalizing for Location | Marshall and Swift Local Multiplier for Arlington, VA |  |  |  | 1.07
[6 empty] | Divided by 2018 DoD ACF for Arlington, VA |  |  |  | 1.02
[5 empty] | SF |  |  |  | RUC | 0.033048 | BH
[6 empty] | RUC with Military Construction Premium |  |  | 1.0906 | 0.03604 | BH
FAC | 8232 | Heat Gas Storage |  | UM = | EA | Design Size | 1 | Source | Marshall and Swift Valuation, October 2017
Section | TASK |  |  | Unit Cost | Units | Conversion |  | Current Cost Multiplier |  | Adjusted Cost
61/8 | Welded Steel Pressure Tank, complete installation, 12,000 gal |  |  | 94000 | EA |  |  | 1.04 |  | 97760 | EA
[5 empty] | Normalizing for Location | Marshall and Swift Local Multiplier for Arlington, VA |  |  |  | 1.07
[6 empty] | Divided by 2018 DoD ACF for Arlington, VA |  |  |  | 1.02
[9 empty] | RUC | 102552.1569 | EA
[6 empty] | RUC with Military Construction Premium |  |  | 1.0906 | 111838.308 | EA
FAC | 8241 | Heat Gas Distribution Line |  | UM = | LF | RPAD Average Size | 8830 | Source | Marshall and Swift Valuation, October 2017
Section | TASK |  |  | Unit Cost | Units | Conversion |  | Current Cost Multiplier |  | Adjusted Cost
66/1 | Gas Main, 4" plastic |  |  | 18.39 | LF |  |  | 1.04 |  | 19.1256 | LF
66/1 | Gas Main, 3" Steel |  |  | 18.17 | LF |  |  | 1.04 |  | 18.8968 | LF
[9 empty] | Average | 19.0112 | LF
[5 empty] | Normalizing for Location | Marshall and Swift Local Multiplier for Arlington, VA |  |  |  | 1.07
[6 empty] | Divided by 2018 DoD ACF for Arlington, VA |  |  |  | 1.02
[9 empty] | RUC | 19.9431 | LF
[6 empty] | RUC with Military Construction Premium |  |  | 1.0906 | 21.749 | LF
FAC | 8261 | Refrigeration and Air Conditioning Source |  | UM = | TR | RPAD Average Size | 827 | Source | Marshall and Swift Valuation, October 2017
Section | TASK |  |  | Unit Cost | Units | Conversion |  | Current Cost Multiplier |  | Adjusted Cost
53/5 | Engineered System, installation, power, connections, and all ancillary item, 200 TR |  |  | 4575 | TR |  |  | 1.03 |  | 4712.25 | TR
53/5 | Engineered System, installation, power, connections, and all ancillary items, 300 TR |  |  | 4425 | TR |  |  | 1.03 |  | 4557.75 | TR
[9 empty] | Average | 4635 | TR
[5 empty] | Normalizing for Location | Marshall and Swift Local Multiplier for Arlington, VA |  |  |  | 1.07
[6 empty] | Divided by 2018 DoD ACF for Arlington, VA |  |  |  | 1.02
[9 empty] | RUC | 4862.2059 | TR
[6 empty] | RUC with Military Cost Premium |  |  | 1.0906 | 5302.4812 | TR
Note: "Section" refers to the Marshall & Swift Valuation Guide section and page which contains a profile of the facility used for this FAC as well as additional information on the features included in the Marshall and Swift facility. The "Area Adjustment" is the "local multiplier" (Section 99, Pages 5 thru 10) which reflects local cost conditions and is designed to adjust the basic costs to each locality. "Current Cost Multiplier" (Section 99, Page 3) are the multipliers to update costs. Costs in each section are updated on a three-year cycle. The current cost multiplier is republished monthly and is based upon nationally recognized building cost indices. As stated in Section 1 page 11 of the Marshall and Swift Valuation guide, "to obtain the current replacement value, the cost shown in each section ("refined" by additions such as sprinklers, elevators, etc.) is multiplied by the current cost multiplier and the local multiplier; that is: Unit Cost x Current Cost Multiplier x Local Multiplier = Final Replacement Cost.
OSD Design Criteria |  |  | Unified Facilities Criteria (UFC) 3-401-01, "Mechanical Engineering," provides general guidance for the application of mechanical engineering principles for the selection and design of refrigeration an]d air conditioning systems. Unified Facilities Guide Specifications (UFGS) provide guidance for reciprocating, absorption, vapor compression, and centrifugal chillers. UFC 4-826-10, "Design: Refrigeration Systems for Cold Storage," provides design guidance for cold storage refrigeration systems.
Building construction material |  |  | Unified Facilities Guide Specifications (UFGS), listed below, provide guidance for the selection of materials.
Facility size |  |  | The average quantity for this FAC is 827 TR (tons of refrigeration). This FAC does not represent a building and therefore has no International Building Code Occupancy Group.
Fire suppression system type, quality, and coverage |  |  | No fire suppression system is specified for this device. The utility plant building in which this FAC is typically located is governed by UFC 3-600-01, "Fire Protection Engineering for Facilities" requires compliance with National Fire Protection Association (NFPA) 850 in power generating plants, which requires the use of an appropriate fire suppression system.
Inclusion of a loading dock or similar ancillary feature |  |  | No UFC requirement exists for the incorporation of a loading dock as this is not a facility nor building No elevator is provided in consonance with the Elevator Business Rules.
Inclusion and capacity of overhead cranes |  |  | No UFC requirement exists for the incorporation of overhead cranes.
Established standard for components or materials |  |  | Standards, in the form of guide specifications, are cited above.
Applicable Business Rules |  |  | • M&S Selection Business Rule • Fire Sprinkler Business Rule • MILCON Cost Premium Business Rule
Footnotes |  |  | Unified Facilities Criteria UFC 3-401-01 “Mechanical Engineering” of 1 July 2013 with Change 1, October 2015 Unified Facilities Guide Specification Section 42.22.16.00.40, “Reciprocating Process Chillers and Coolers” (August 2014) Unified Facilities Guide Specification Section 23.64.00, “Packaged Water Chillers, Absorption Type”, November 2016 Unified Facilities Guide Specification Section 23.64.10, “Water Chillers, Vapor Compression Type”, November 2016 Unified Facilities Guide Specification Section 42.22.13.00.40, “Centrifugal Process Chillers and Coolers” (August 2014) Unified Facilities Criteria UFC 4-826-10 “Design: Refrigeration Systems for Cold Storage”, 10 July 2002 Unified Facilities Criteria UFC 3-600-01 of 8 August 2016 with Change 1, 28 November 2016 National Fire Protection Association 850, Recommended Practice for Fire Protection for Electrical Generating Plants and High Voltage D Converter Stations, 6.6.1, 2015.
FAC | 8271 | Chilled Water and Refrigerant Distribution Line |  | UM = | LF | RPAD Average Size | 7484 | Source | Marshall and Swift Valuation, October 2017
Section | TASK |  |  | Unit Cost | Units | Conversion |  | Current Cost Multiplier |  | Adjusted Cost
62/3 | Utility Piping, pressure pipe, 6", steel, buried |  |  | 49.375 | LF |  |  | 1.06 |  | 52.3375 | LF
62/3 | Return Line, Same as above |  |  | 49.375 | LF |  |  | 1.06 |  | 52.3375 | LF
62/2 | Valve steel, general duty, 6", 1 per 316' block |  |  | 3550 | EA | 316 | Valve to LF | 1.06 |  | 11.9082 | LF
[9 empty] | Sum | 116.5832 | LF
[5 empty] | Normalizing for Location | Marshall and Swift Local Multiplier for Arlington, VA |  |  |  | 1.07
[6 empty] | Divided by 2018 DoD ACF for Arlington, VA |  |  |  | 1.02 | 1.02
[9 empty] | RUC | 122.2981 | LF
[6 empty] | RUC with Military Construction Premium |  |  | 1.0906 | 133.3722 | LF
FAC | 8311 | Sewage Treatment |  | UM = | KG | RPAD Average Size | 1457 | Source | Marshall and Swift Valuation, October 2017
Section | TASK |  |  | Unit Cost | Units | Conversion |  | Current Cost Multiplier |  | Adjusted Cost
14/41 | Sewage Treatment Plant, Large, Municipal, 1M-5M GPD |  |  | 6.33 | average/GA | 1000 | gal to KG | 1.05 |  | 6646.5 | KG
[5 empty] | Normalizing for Location | Marshall and Swift Local Multiplier for Arlington, VA |  |  |  | 1.07
[6 empty] | Divided by 2018 DoD ACF for Arlington, VA |  |  |  | 1.02
[9 empty] | RUC | 6972.3088 | KG
[8 empty] | RUC with Military Construction Premium | 1.12 | 7808.9537 | KG
Note: "Section" refers to the Marshall & Swift (M&S) Marshall Valuation Guide (MVG) section and page which contains a profile of the facility used for this FAC as well as additional information on the features included in the MVG facility. The "Area Adjustment" is the "local multiplier" (Section 99, Pages 5 thru 10), which reflects local cost conditions and is designed to adjust the basic costs to each locality. "Current Cost Multiplier" (Section 99, Page 3) are the multipliers to update costs. Costs in each section are updated on a three-year cycle. The current cost multiplier is republished monthly and is based upon nationally recognized building cost indices. To obtain the current replacement value the cost shown in each section ("refined" by additions such as sprinklers, elevators, etc.) is multiplied by the current cost multiplier and the local multiplier; that is: Unit Cost x Current Cost Multiplier x Local Multiplier = Final Replacement Cost.
OSD Design Criteria |  |  | Unified Facilities Criteria (UFC) 3-240-02, "Domestic Wastewater Treatment," provides design criteria for this FAC
Building construction material |  |  | Unified Facilities Guide Specifications (UFGS) provide guidance for the selection of materials. These include the following UFGS sections: 46 20 20,"Sewage Bar Screen and Mechanical Shredder" 46 30 13, "Advanced Oxidation Processes (AOP)" 46 43 21," Circular Clarifier Equipment" 46 61 00, "Filtration Equipment" 46 73 00.35, "Sludge-Digester Gas, Heating, and Mixing System" 46 73 10, "Floating Cover for Sludge-Digestion Tanks"
Facility size |  |  | The average quantity for this FAC is 1,457 KG (thousands of gallons per day). The standard industry unit of measure is MGD, millions of gallons per day. This FAC does not represent a building and therefore has no International Building Code Occupancy Group.
Fire suppression system type, quality, and coverage |  |  | No fire suppression system is specified for sewage treatment.
Inclusion of a loading dock or similar ancillary feature |  |  | No UFC requirement exists for the incorporation of a loading dock as this is not a facility nor building No elevator is provided in consonance with the Elevator Business Rules.
Inclusion and capacity of overhead cranes |  |  | N/A
Established standard for components or materials |  |  | No UFC requirement exists for the incorporation of overhead cranes.
Applicable Business Rules |  |  | • M&S Selection Business Rule • Fire Sprinkler Business Rule • Overhead Crane Business Rule • MILCON Cost Premium Business Rule
Footnotes |  |  | UFC 3-240-02, “Domestic Wastewater Treatment”, 1 November 2012 UFGS 46 20 20, “Sewage Bar Screen and Mechanical Shredder," February 2011 UFGS 46 30 13, “Advanced Oxidation Processes (AOP),” February 2011 UFGS 46 43 21, “Circular Clarifier Equipment," February 2011, with Change 2, February 2013 UFGS 46 61 00, “Filtration Equipment," February 2011, with Change 1, August 2014 UFGS 46 73 00.35, “Sludge-Digester Gas, Heating and Mixing System," February 2011, with Change 1, August 2014 UFGS 46 73 10, “Floating Cover for Sludge-Digestion Tanks,” February 2011
FAC | 8312 | Industrial Waste Treatment |  | UM = | KG | RPAD Average Size | 1801 | Source | Marshall and Swift Valuation, October 2017
Section | TASK |  |  | Unit Cost | Units | Conversion |  | Current Cost Multiplier |  | Adjusted Cost
14/41 | Sewage Treatment Plant, Large, Municipal, 1M to 5M GPD |  |  | 6.33 | GA | 1000 | GA to KG | 1.05 |  | 6646.5 | KG
[5 empty] | Normalizing for Location | Marshall and Swift Local Multiplier for Arlington, VA |  |  |  | 1.07
[6 empty] | Divided by 2018 DoD ACF for Arlington, VA |  |  |  | 1.02
[9 empty] | RUC | 6972.3088 | KG
[6 empty] | RUC with Military Construction Premium |  |  | 1.12 | 7808.9537 | KG
FAC | 8313 | Water Separation Facility |  | UM = | KG | RPAD Average Size | 419 | Source | Marshall and Swift Valuation, October 2017
Section | TASK |  |  | Unit Cost | Units | Conversion |  | Current Cost Multiplier |  | Adjusted Cost
17/39 | Waste System Separator |  |  | 14500 | EA | 419 | EA to KG | 1.06 |  | 36.6826 | KG
[5 empty] | Normalizing for Location | Marshall and Swift Local Multiplier for Arlington, VA |  |  |  | 1.07
[6 empty] | Divided by 2018 DoD ACF for Arlington, VA |  |  |  | 1.02
[9 empty] | RUC | 38.4807 | KG
[6 empty] | RUC with Military Construction Premium |  |  | 1.12 | 43.0983 | KG
FAC | 8314 | Septic Tank and Drain Field |  | UM = | GA | RPAD Average Size | 16234 | Source | Marshall and Swift Valuation, October 2017
Section | TASK |  |  | Unit Cost | Units | Conversion |  | Current Cost Multiplier |  | Adjusted Cost
53/10 | Septic tank, installed, connected, 10,000 GA |  |  | 17050 | EA | 10000 | EA to GA | 1.04 |  | 1.7732 | GA
53/10 | Drain field factor 1.25 x tank cost |  |  | 21312.5 | EA | 10000 | EA to GA | 1.04 |  | 2.2165 | GA
53/10 | Grinder pump system |  |  | 8975 | EA | 10000 | EA to GA | 1.04 |  | 0.9334 | GA
[9 empty] | Sum | 4.9231 | GA
[5 empty] | Normalizing for Location | Marshall and Swift Local Multiplier for Arlington, VA |  |  |  | 1.07
[6 empty] | Divided by 2018 DoD ACF for Arlington, VA |  |  |  | 1.02
[9 empty] | RUC | 5.1644 | GA
[6 empty] | RUC with Military Construction Premium |  |  | 1.0906 | 5.6321 | GA
FAC | 8315 | Septic Lagoon and Settlement Ponds |  | UM = | GA | RPAD Average Size | 977317 | Source | Marshall and Swift Valuation, October 2017
Section | TASK |  |  | Unit Cost | Units | Conversion |  | Current Cost Multiplier |  | Adjusted Cost
17/43 | Lagoon, Open pit, Concrete |  |  | 1.925 | CF | 7.48 | CF to gal | 1.06 |  | 0.27279 | GA
17/43 | Agitator & pump |  |  | 18375 | EA | 977317 | EA to gal | 1.06 |  | 0.01993 | GA
[9 empty] | Sum | 0.29272 | GA
[5 empty] | Normalizing for Location | Marshall and Swift Local Multiplier for Arlington, VA |  |  |  | 1.07
[6 empty] | Divided by 2018 DoD ACF for Arlington, VA |  |  |  | 1.02
[9 empty] | RUC | 0.30707 | GA
[6 empty] | RUC with Military Construction Premium |  |  | 1.0906 | 0.33488 | GA
FAC | 8316 | Sewage Lift Stations |  | UM = | EA | Design Size | 1 | Source | USACE PAX Newsletter 3.2.2, 30 May 2018
CATCODE | Description |  |  | Unit Cost | Units | Conversion |  | Inflation Adjustment by MILCON Index |  | Adjusted Cost
83150 | Sewage Lift Station, 200,000 GPD |  |  | 333560 | EA |  |  | 0.94325 |  | 314629.4982 | EA
83150 | Sewage Lift Station, 100 GPM |  |  | 290630 | EA |  |  | 0.94325 |  | 274135.9008 | EA
83150 | Sewage Lift Station, 200 GPM |  |  | 373020 | EA |  |  | 0.94325 |  | 351850.0282 | EA
[9 empty] | Average | 313538.4757 | EA
[9 empty] | RUC | 313538.4757 | EA
FAC | 8321 | Sewer and Industrial Waste Line |  | UM = | LF | Average Size of Inventory | 12674 | Source | Marshall and Swift Valuation, October 2017
Section | TASK |  |  | Unit Cost | Units | Conversion |  | Current Cost Multiplier |  | Adjusted Cost
66/1 | Sewer main, 9' Average depth, 8" plastic pipe |  |  | 19.55 | LF |  |  | 1.04 |  | 20.332 | LF
66/1 | Sewer lateral, 6" vitrified clay |  |  | 24.52 | LF |  |  | 1.04 |  | 25.5008 | LF
[6 empty] | Average of main and lateral |  |  |  | 22.9164 | LF
66/1 | Sewer clean outs, 60' o.c., EA |  |  | 755 | EA | 0.016667 | 60 ft o.c. | 1.04 |  | 13.0867 | LF
66/1 | Sewer manholes, 400' o.c., EA |  |  | 2825 | EA | 0.0025 | 400 ft o.c. | 1.04 |  | 7.345 | LF
[9 empty] | Sum | 43.3481 | LF
[5 empty] | Normalizing for Location | Marshall and Swift Local Multiplier for Arlington, VA |  |  |  | 1.07
[6 empty] | Divided by 2018 DoD ACF for Arlington, VA |  |  |  | 1.02
[9 empty] | RUC | 45.473 | LF
[6 empty] | RUC with Military Construction Premium |  |  | 1.0906 | 49.5906 | LF
Note: "Section" refers to the Marshall & Swift (M&S) Marshall Valuation Guide (MVG) section and page which contains a profile of the facility used for this FAC as well as additional information on the features included in the MVG facility. The "Area Adjustment" is the "local multiplier" (Section 99, Pages 5 thru 10), which reflects local cost conditions and is designed to adjust the basic costs to each locality. "Current Cost Multiplier" (Section 99, Page 3) are the multipliers to update costs. Costs in each section are updated on a three-year cycle. The current cost multiplier is republished monthly and is based upon nationally recognized building cost indices. To obtain the current replacement value the cost shown in each section ("refined" by additions such as sprinklers, elevators, etc.) is multiplied by the current cost multiplier and the local multiplier; that is: Unit Cost x Current Cost Multiplier x Local Multiplier = Final Replacement Cost.
OSD Design Criteria |  |  | Unified Facilities Criteria (UFC) 3-240-01 and American Society of Civil Engineers (ASCE) Manual of Practice (MOP) 60 provide design criteria for this FAC.
Building construction material |  |  | Unified Facilities Guide Specification (UFGS) 33 30 00 provides guidance for the selection of materials.
Facility size |  |  | The average quantity for this FAC is 12,674 LF (linear feet). Sewer size (diameter) is taken in the cost estimate as the average between a “main” and a “lateral”. Design criteria for the selection of the diameter is taken from ASCE MOP 60. This FAC does not represent a building and therefore has no International Building Code Occupancy Group.
Fire suppression system type, quality, and coverage |  |  | No fire suppression system is specified for underground sewage/industrial waste lines.
Inclusion of a loading dock or similar ancillary feature |  |  | No UFC requirement exists for the incorporation of a loading dock as this is not a facility nor building No elevator is provided in consonance with the Elevator Business Rules.
Inclusion and capacity of overhead cranes |  |  | No UFC requirement exists for the incorporation of overhead cranes.
Established standard for components or materials |  |  | Standards, in the form of guide specifications, Manual of Practice and a Unified Facilities Criteria, are cited above.
Applicable Business Rules |  |  | • M&S Selection Business Rule • Elevator Business Rule • Fire Sprinkler Business Rule • Overhead Crane Business Rule • MILCON Cost Premium Business Rule
UFC 3-240-01, “Wastewater Collection”, 1 November 2012, with Change 1, 1 November 2014. UFGS 33 30 00 “Sanitary Sewers” April 2008, with Change 4, February 2016. ASCE MOP 60, "Gravity Sanitary Sewer Design and Construction," 2nd Edition, January 1, 2007.
FAC | 8331 | Refuse Collection and Recycling Facility |  | UM = | EA | Design Size | 1 | Source | Marshall and Swift Valuation, October 2017
Section | TASK |  |  | Unit Cost | Units | Conversion |  | Current Cost Multiplier |  | Adjusted Cost
14/40 | Waste transfer and recycling buildings with tipping floor and small office, excluding equipment. Class C/D/S |  |  | 64.5 | SF | 1430 | SF to EA | 1.05 |  | 96846.75 | EA
Average facility size is 1,430 SF derived from 2017 RPAD Facility Table
[5 empty] | Normalizing for Location | Marshall and Swift Local Multiplier for Arlington, VA |  |  |  | 1.07
[6 empty] | Divided by 2018 DoD ACF for Arlington, VA |  |  |  | 1.02
[9 empty] | RUC | 101594.1397 | EA
[6 empty] | RUC with Military Construction Premium |  |  | 1.0486 | 106528.2623 | EA
FAC | 8332 | Incinerator |  | UM = | TH | RPAD Average Size | 664 | Source | Marshall and Swift Valuation, October 2017
Section | TASK |  |  | Unit Cost | Units | Conversion |  | Current Cost Multiplier |  | Adjusted Cost
62/6 | Incinerator, 2000 lb/hr extrapolated |  |  | 235000 | TH |  |  | 1.06 |  | 249100 | TH
62/6 | Feeder |  |  | 16400 | EA | 664 | EA to TH | 1.06 |  | 26.1807 | TH
62/5 | Chimney, 12" round, per foot, assume 50 ft |  |  | 131.75 | FT | 0.075301 | FT to EA | 1.03 |  | 10.2186 | TH
54/1 | Service entrance, 3 Ph, 400 A |  |  | 6450 | EA | 664 | EA to TH | 1.02 |  | 9.9081 | TH
54/1 | Safety switch, 400 A |  |  | 2445 | EA | 664 | EA to TH | 1.02 |  | 3.7559 | TH
54/1 | Switchgear, 400 A, Commercial |  |  | 6575 | EA | 664 | EA to TH | 1.02 |  | 10.1002 | TH
54/1 | Circuit breakers, 400-600 A, 2 EA,240-480v |  |  | 2450 | EA | 664 | EA to TH | 1.02 |  | 7.5271 | TH
[9 empty] | Sum | 249167.6905 | TH
[5 empty] | Normalizing for Location | Marshall and Swift Local Multiplier for Arlington, VA |  |  |  | 1.07
[6 empty] | Divided by 2018 DoD ACF for Arlington, VA |  |  |  | 1.02
[9 empty] | RUC | 261381.793 | TH
[6 empty] | RUC with Military Construction Premium |  |  | 1.12 | 292746.4017 | TH
FAC | 8333 | Sanitary Landfill |  | UM = | AC | Conversion |  | Source | FY14 Navy Military Construction Program
| Description |  |  | Unit Price | UM |  |  | Area Adjustment | Inflation Adjustment by MILCON Index | Adjusted Cost
| Landfill |  |  | 558597.8 | AC |  |  | 1.02 | 1.1692 | 640297.4996 | AC
|  |  |  | Military Cost Premium not added because reference cost taken from military construction documents |  |  |  |  | RUC | 640297.4996 | AC
Cost from MILCON project P-1353, Construct Landfill, Camp Lejeune, FY2014. Area Cost Factor derived from USACE PAX 3.2.1 Area Cost Factors, 24 April 2018.
FAC | 8334 | Hazardous Waste Landfill |  | UM = | AC | Conversion |  | Source | FY14 Navy Military Construction Program
| Description |  |  | Unit Price | UM |  |  | Area Adjustment | Inflation Adjustment by MILCON Index | Adjusted Cost
| Landfill |  |  | 558597.8 | AC |  |  | 1.02 | 1.1692 | 640297.4996 | AC
|  |  |  | Military Cost Premium not added because reference cost taken from military construction documents |  |  |  |  | RUC | 640297.4996 | AC
Cost from MILCON project P-1353 Construct Landfill, Camp Lejeune, FY2014. Area Cost Factor derived from USACE PAX 3.2.1 Area Cost Factors, 24 April 2018. The construction cost of a hazardous waste landfill is equal to sanitary landfill as requirements are essentially identical, although operations costs differ. The distinction between designs for hazardous waste landfills and solid waste landfills is blurring. States now require double liners for landfills or utilize a liner with a full site lysimeter system to ensure groundwater protection and contaminant detection. To increase public acceptance and confidence in the ability of landfill systems to protect the environment, landfill designs now call for multiple liner systems for disposing of both hazardous and solid waste.
FAC | 8412 | Water Treatment Facility |  | UM = | KG | RPAD Average Size | 1319 | Source | Marshall and Swift Valuation, October 2017
Section | TASK |  |  | Unit Cost | Units | Conversion |  | Current Cost Multiplier |  | Adjusted Cost
14/41 | Water Treatment Plant, Medium, 750K - 1M GPD |  |  | 5.005 | GPD | 1000 | GA to KG | 1.05 |  | 5255.25 | KG
[5 empty] | Normalizing for Location | Marshall and Swift Local Multiplier for Arlington, VA |  |  |  | 1.07
[6 empty] | Divided by 2018 DoD ACF for Arlington, VA |  |  |  | 1.02
[9 empty] | RUC | 5512.8603 | KG
[6 empty] | RUC with Military Construction Premium |  |  | 1.12 | 6174.3781 | KG
Note: "Section" refers to the Marshall & Swift (M&S) Marshall Valuation Guide (MVG) section and page which contains a profile of the facility used for this FAC as well as additional information on the features included in the MVG facility. The "Area Adjustment" is the "local multiplier" (Section 99, Pages 5 thru 10), which reflects local cost conditions and is designed to adjust the basic costs to each locality. "Current Cost Multiplier" (Section 99, Page 3) are the multipliers to update costs. Costs in each section are updated on a three-year cycle. The current cost multiplier is republished monthly and is based upon nationally recognized building cost indices. To obtain the current replacement value the cost shown in each section ("refined" by additions such as sprinklers, elevators, etc.) is multiplied by the current cost multiplier and the local multiplier; that is: Unit Cost x Current Cost Multiplier x Local Multiplier = Final Replacement Cost.
OSD Design Criteria |  |  | Unified Facilities Criteria (UFC) 3-230-03 provides design criteria for this FAC.
Building construction material |  |  | UFC 3-230-03 and Unified Facilities Guide Specification (UFGS) 02 51 13 provide guidance for the selection of materials.
Facility size |  |  | The average quantity for this FAC is 1,319 KG (thousands of gallons per day). This FAC does not represent a building and therefore has no International Building Code Occupancy Group.
Fire suppression system type, quality, and coverage |  |  | No fire suppression system is specified for water treatment facilities.
Inclusion of a loading dock or similar ancillary feature |  |  | No fire suppression system is specified for water treatment facilities.
Inclusion and capacity of overhead cranes |  |  | No UFC requirement exists for the incorporation of overhead cranes.
Established standard for components or materials |  |  | Standards, in the form of guide specifications, Manual of Practice and a UFC, are cited above.
Applicable Business Rules |  |  | • M&S Selection Business Rule • MILCON Cost Premium Business Rule
Footnotes |  |  | UFC 3-230-03, “Water Treatment,” 1 November 2012 UFGS 02 51 13, "Precipitation/Coagulation/Flocculation Water Treatment," 1 1 May 2010 UFGS 33 30 00, “Sanitary Sewers,” April 2008
FAC | 8413 | Water Storage, Potable |  | UM = | GA | RPAD Average Size | 351092 | Source | USACE PAX Newsletter 3.2.2,30 May 2018
CATCODE | TASK |  |  | Unit Cost | Units | Conversion |  | Inflation Adjustment by MILCON Index |  | Adjusted Cost
84620 | Reservoir, Potable Water, Steel Storage Tank, Ground Level, 250,000 GA |  |  | 454100 | EA | 250000 | EA to GA | 0.94325 |  | 1.7133 | GA
84620 | Reservoir, Potable Water, Steel Storage Tank, Ground Level, 500,000 GA |  |  | 637910 | EA | 500000 | EA to GA | 0.94325 |  | 1.2034 | GA
[9 empty] | Average | 1.4584 | GA
[9 empty] | RUC | 1.4584 | GA
FAC | 8414 | Water Well, Potable |  | UM = | KG | RPAD Average Size | 1216 | Source | Marshall and Swift Valuation, October 2017
Section | TASK |  |  | Unit Cost | Units | Conversion |  | Current Cost Multiplier |  | Adjusted Cost
53/10 | 9" casing, Average, 200 FT, $52.50/FT |  |  | 10500 | EA | 1216 | EA to KG | 1.04 |  | 8.9803 | KG
17/57 | Pump, vertical turbine, 600 gpm, 10 hp |  |  | 14000 | EA | 648 | gpm to KG | 1.06 |  | 22.9012 | KG
| 600 GPM = 864 KG assume service factor of 75% (conversion factor = 684) | [7 empty] | Sum | 31.8815 | KG
[5 empty] | Normalizing for Location | Marshall and Swift Local Multiplier for Arlington, VA |  |  |  | 1.07
[6 empty] | Divided by 2018 DoD ACF for Arlington, VA |  |  |  | 1.02
[9 empty] | RUC | 33.4443 | KG
[6 empty] | RUC with Military Construction Premium |  |  | 1.021 | 34.1466 | KG
FAC | 8421 | Water Distribution Line, Potable |  | UM = | LF | RPAD Average Size | 18204 | Source | Marshall and Swift Valuation, October 2017
Section | TASK |  |  | Unit Cost | Units | Conversion |  | Current Cost Multiplier |  | Adjusted Cost
66/1 | Water main, 6" ductile iron |  |  | 36.42 | LF |  |  | 1.04 |  | 37.8768 | LF
66/1 | Water main, 6" plastic |  |  | 25.6 | LF |  |  | 1.04 |  | 26.624 | LF
66/1 | Water lateral, 1" |  |  | 15.21 | LF |  |  | 1.04 |  | 15.8184 | LF
[6 empty] | Average of main and lateral |  |  |  | 26.7731 | LF
[5 empty] | Normalizing for Location | Marshall and Swift Local Multiplier for Arlington, VA |  |  |  | 1.07
[6 empty] | Divided by 2018 DoD ACF for Arlington, VA |  |  |  | 1.02
[9 empty] | RUC | 28.0855 | LF
[6 empty] | RUC with Military Construction Premium |  |  | 1.0906 | 30.6286 | LF
Note: "Section" refers to the Marshall & Swift (M&S) Marshall Valuation Guide (MVG) section and page which contains a profile of the facility used for this FAC as well as additional information on the features included in the MVG facility. The "Area Adjustment" is the "local multiplier" (Section 99, Pages 5 thru 10), which reflects local cost conditions and is designed to adjust the basic costs to each locality. "Current Cost Multiplier" (Section 99, Page 3) are the multipliers to update costs. Costs in each section are updated on a three-year cycle. The current cost multiplier is republished monthly and is based upon nationally recognized building cost indices. To obtain the current replacement value the cost shown in each section ("refined" by additions such as sprinklers, elevators, etc.) is multiplied by the current cost multiplier and the local multiplier; that is: Unit Cost x Current Cost Multiplier x Local Multiplier = Final Replacement Cost.
OSD Design Criteria |  |  | Unified Facilities Guide (UFC) 3-230-01 provides design criteria for this FAC.
Building construction material |  |  | Unified Facilities Guide Specification (UFGS) 33 11 00 provides guidance for the selection of materials.
Facility size |  |  | The average quantity for this FAC is 18,204 LF (linear feet). This FAC does not represent a building and therefore has no International Building Code Occupancy Group.
Fire suppression system type, quality, and coverage |  |  | No fire suppression system is specified for potable water distribution lines.
Inclusion of a loading dock or similar ancillary feature |  |  | No UFC requirement exists for the incorporation of a loading dock as this is not a facility nor building No elevator is provided in consonance with the Elevator Business Rules.
Inclusion and capacity of overhead cranes |  |  | No UFC requirement exists for the incorporation of overhead cranes.
Established standard for components or materials |  |  | Standards, in the form of guide specifications, Manual of Practice and a Unified Facilities Criteria, are cited above.
Applicable Business Rules |  |  | • M&S Selection Business Rule • MILCON Cost Premium Business Rule
Footnotes |  |  | UFC UFC 3-230-01, “Water Storage, Distribution, and Transmission, with Change 2,” 1 July 2014. UFGS 33 11 00, “Water Utility Distribution Piping,” February 2018.
FAC | 8422 | Water Pump Facility, Potable |  | UM = | KG | RPAD Average Size | 2738 | Source | USACE PAX Newsletter 3.2.2, 30 May 2018
CATCODE | Description |  |  | Unit Cost (EA) | Reference Size (GPM) | Conversion |  | Inflation Adjustment by MILCON Index |  | Adjusted Cost
84472 | Water Pump, Non-Potable, 1,000 GPM, 4" Diesel Pump |  |  | 56760 | 1000 | 1440 | KGal/Day | 0.94325 |  | 37.1797 | KG
84472 | Water Pump, Non-Potable, 2,000 GPM, 6" Diesel Pump |  |  | 74600 | 2000 | 2880 | KGal/Day | 0.94325 |  | 24.4327 | KG
84472 | Water Pump, 1,000 GPM, 5" Electric Pump |  |  | 36120 | 1000 | 1440 | KGal/Day | 0.94325 |  | 23.6598 | KG
[9 empty] | Average | 28.4241 | KG
[9 empty] | RUC | 28.4241 | KG
FAC | 8431 | Water Source, Fire Protection |  | UM = | GM | RPAD Average Size | 1045 | Source | USACE PAX Newsletter 3.2.2, 30 May 2018
CATCODE | Description |  |  | Unit Cost (EA) | Reference Size (GPM) | Conversion |  | Inflation Adjustment by MILCON Index |  | Adjusted Cost
84472 | 500 GPM, 4" Diesel Pump, 125 PSI, 78 HP, Including Controller, Fittings, & Relief Valve, No Building |  |  | 57300 | 500 | 500 |  | 0.94325 |  | 108.0961 | GM
84472 | 1,000 GPM, 4" Diesel Pump, 100 PSI, 89 HP, Including Controller, Fittings, & Relief Valve, No Building |  |  | 56760 | 1000 | 1000 |  | 0.94325 |  | 53.5387 | GM
84472 | 2,000 GPM, 6" Diesel Pump, 100 PSI, 167 HP, Including Controller, Fittings, & Relief Valve, No Building |  |  | 74600 | 2000 | 2000 |  | 0.94325 |  | 35.1831 | GM
84472 | 1,000 GPM, 5" Electric Pump, 100 PSI, 86 HP, 3,500 RPM, Including Controller, Fittings, & Relief Valve, No Building |  |  | 36120 | 1000 | 1000 |  | 0.94325 |  | 34.0701 | GM
[7 empty] | Average |  | RUC | 57.722 | GM
FAC | 8432 | Water Distribution Line, Fire Protection |  | UM = | LF | RPAD Average Size | 6234 | Source | Marshall and Swift Valuation, October 2017
Section | TASK |  |  | Unit Cost | Units | Conversion |  | Current Cost Multiplier |  | Adjusted Cost
66/1 | Water main, 6" plastic |  |  | 25.6 | LF |  |  | 1.04 |  | 26.624 | LF
66/1 | Water main, 6" steel |  |  | 41.18 | LF |  |  | 1.04 |  | 42.8272 | LF
[9 empty] | Ave | 34.7256 | LF
66/1 | Fire hydrants, 300' on center, EA |  |  | 10.5 | LF |  |  | 1.04 |  | 10.92 | LF
| Assume 100% of system has hydrants | [7 empty] | Sum | 45.6456 | LF
[5 empty] | Normalizing for Location | Marshall and Swift Local Multiplier for Arlington, VA |  |  |  | 1.07
[6 empty] | Divided by 2018 DoD ACF for Arlington, VA |  |  |  | 1.02
[9 empty] | RUC | 47.8831 | LF
[6 empty] | RUC with Military Construction Premium |  |  | 1.0906 | 52.219 | LF
FAC | 8434 | Water Pump Facility, Fire Protection |  | UM = | KG | RPAD Average Size | 2601 | Source | USACE PAX Newsletter 3.2.2, 30 May 2018
CATCODE | Description |  |  | Unit Cost (EA) | Reference Size (GPM) | Conversion |  | Inflation Adjustment by MILCON Index |  | Adjusted Cost
84472 | 1,000 GPM, 4" Diesel Pump, 100 PSI, 89 HP, Including Controller, Fittings, & Relief Valve, No Building |  |  | 56760 | 1000 | 1000 |  | 0.94325 |  | 53.5387 | KG
84472 | 2,000 GPM, 6" Diesel Pump, 100 PSI, 167 HP, Including Controller, Fittings, & Relief Valve, No Building |  |  | 74600 | 2000 | 2000 |  | 0.94325 |  | 35.1831 | KG
84472 | 1,000 GPM, 5" Electric Pump, 100 PSI, 86 HP, 3,500 RPM, Including Controller, Fittings, & Relief Valve, No Building |  |  | 36120 | 1000 | 1000 |  | 0.94325 |  | 34.0701 | KG
[7 empty] | Average |  | RUC | 40.9306 | KG
FAC | 8441 | Water Source, Non-Potable |  | UM = | KG | RPAD Average Size | 1248 | Source | Marshall and Swift Valuation, October 2017
Section | TASK |  |  | Unit Cost | Units | Conversion |  | Current Cost Multiplier |  | Adjusted Cost
53/10 | 9" casing, 200 LF, $52.50/LF |  |  | 10500 | EA | 432 | GPM to KG | 1.04 |  | 25.2778 | KG
17/57 | Pump, vertical turbine, 600 GPM, 10 HP |  |  | 14000 | EA | 432 | GPM to KG | 1.06 |  | 34.3519 | KG
| 600 GPM = 864 KG assume service factor of 50% (conversion factor = 432) | [7 empty] | Sum | 59.6296 | KG
[5 empty] | Normalizing for Location | Marshall and Swift Local Multiplier for Arlington, VA |  |  |  | 1.07
[6 empty] | Divided by 2018 DoD ACF for Arlington, VA |  |  |  | 1.02
[9 empty] | RUC | 62.5527 | KG
[6 empty] | RUC with Military Construction Premium |  |  | 1.0906 | 68.2168 | KG
FAC | 8442 | Water Storage, Non Potable |  | UM = | GA | RPAD Average Size | 155242 | Source | Marshall and Swift Valuation, October 2017
Section | TASK |  |  | Unit Cost | Units | Conversion |  | Current Cost Multiplier |  | Adjusted Cost
61/3 | Welded steel, surface reservoir, 750,000 GA |  |  | 713000 | EA | 750000 | EA to GA | 1.04 |  | 0.98869 | GA
61/3 | Welded steel, surface reservoir, 1,000,000 GA |  |  | 825000 | EA | 1000000 | EA to GA | 1.04 |  | 0.858 | GA
61/3 | Tank, Elevated, High Stress, 1,000,000 GA, 75 FT height |  |  | 2975000 | EA | 1000000 | EA to GA | 1.04 |  | 3.094 | GA
[9 empty] | Average | 1.6469 | GA
[5 empty] | Normalizing for Location | Marshall and Swift Local Multiplier for Arlington, VA |  |  |  | 1.07
[6 empty] | Divided by 2018 DoD ACF for Arlington, VA |  |  |  | 1.02
[9 empty] | RUC | 1.7276 | GA
[6 empty] | RUC with Military Construction Premium |  |  | 1.0906 | 1.8841 | GA
FAC | 8452 | Water Pump Facility, Non-Potable |  | UM = | KG | RPAD Average Size | 2157 | Source | USACE PAX Newsletter 3.2.2, 30 May 2018
CATCODE | Description |  |  | Unit Cost (EA) | Reference Size (GPM) | Conversion |  | Inflation Adjustment by MILCON Index |  | Adjusted Cost
84472 | 1,000 GPM, 4" Diesel Pump, 100 PSI, 89 HP, Including Controller, Fittings, & Relief Valve, No Building |  |  | 56760 | 1000 | 1000 |  | 0.94325 |  | 53.5387 | KG
84472 | 2,000 GPM, 6" Diesel Pump, 100 PSI, 167 HP, Including Controller, Fittings, & Relief Valve, No Building |  |  | 74600 | 2000 | 2000 |  | 0.94325 |  | 35.1831 | KG
84472 | 1,000 GPM, 5" Electric Pump, 100 PSI, 86 HP, 3,500 RPM, Including Controller, Fittings, & Relief Valve, No Building |  |  | 36120 | 1000 | 1000 |  | 0.94325 |  | 34.0701 | KG
[7 empty] | Average |  | RUC | 40.9306 | KG
FAC | 8511 | Road, Surfaced |  | UM = | SY | RPAD Average Size | 21374 | Source | USACE PAX Newsletter 3.2.2, 30 May 2018
CATCODE | Description |  |  | Unit Cost | UM | Conversion |  | Inflation Adjustment by MILCON Index |  | Adjusted Cost
Asphalt Road
93210 | Rough Grading, Dumped Material Spread by Dozer, No Compaction |  |  | 2.7 | Linear CY | 0.333 | CY to SY | 0.94325 |  | 0.84807 | SY
93410 | Backfill & Compaction with Vibrating Roller (Asphalt Road, 18" compacted base course) |  |  | 4.6 | ECY | 0.5 | ECY to SY | 0.94325 |  | 2.1695 | SY
85110 | 1-1/2" Crushed Stone Base, 6" Deep, Compacted, without Earthwork |  |  | 9.5 | SY |  |  | 0.94325 |  | 8.9608 | SY
85110 | Surface Treatment, Tack Coat Emulsion. 15 GA/SY |  |  | 2 | SY |  |  | 0.94325 |  | 1.8865 | SY
85110 | Plant Mix Asphalt, 3" Thick, Asphalt Concrete Surface Paving Wearing Course |  |  | 18.1 | SY |  |  | 0.94325 |  | 17.0728 | SY
[9 empty] | Asphalt Road | 30.9377 | SY
Concrete Road
93210 | Rough Grading, Dumped Material Spread by Dozer, No Compaction |  |  | 2.7 | Linear CY | 0.333 | CY to SY | 0.94325 |  | 0.84807 | SY
93410 | Backfill & Compaction with Vibrating Roller (Concrete Road, 12" compacted base course) |  |  | 4.6 | ECY | 0.333 | ECY to SY | 0.94325 |  | 1.4449 | SY
85110 | 1-1/2" Crushed Stone Base, 4" Deep, Compacted, without Earthwork |  |  | 6.8 | SY |  |  | 0.94325 |  | 6.4141 | SY
85110 | 6" Thick, Reinforced Concrete Pavement, 4500 PSI, Fixed Form, 12' Pass, Including Joints, Finishings, Curing; no Earthwork |  |  | 47 | SY |  |  | 0.94325 |  | 44.3326 | SY
Road construction assumes 12" clearing and grubbing to reach inorganic base. 2017 RPAD Assets 83% Asphalt (9,456)/ 17% Concrete (1,916) | [8 empty] | Concrete Road | 53.0396 | SY
[9 empty] | Weighted Average | 34.695 | SY
85110 | Cast-in-Place Concrete Curb and Gutter, 6" High, 6" Thick, 24"wide (24' non-divided Roadway) |  |  | 30.3 | LF | 2.67 | LF to SY | 0.94325 |  | 10.7043 | SY
85110 | Pavement Markings, Acrylic Waterborne, 4" wide White or Yellow |  |  | 0.4 | LF | 2.67 | LF to SY | 0.94325 |  | 0.14131 | SY
[7 empty] | Sum |  | RUC | 45.5406 | SY
FAC | 8512 | Road, Unsurfaced |  | UM = | SY | RPAD Average Size | 54392 | Source | USACE PAX Newsletter 3.2.2, 30 May 2018
CATCODE | Description |  |  | Unit Cost | UM | Conversion |  | Inflation Adjustment by MILCON Index |  | Adjusted Cost
93210 | Rough Grading, Dumped Material Spread by Dozer, No Compaction |  |  | 2.7 | Linear CY | 0.333 | CY to SY | 0.94325 |  | 0.84807 | SY
93210 | Fine Grading, Granular Subbase for Paving, +/- 1" Compaction, 3 passes, 6" Lifts |  |  | 2.3 | SY |  |  | 0.94325 |  | 2.1695 | SY
85110 | 1-1/2" Crushed Stone Base, 6" Deep, Compacted, without Earthwork |  |  | 9.5 | SY |  |  | 0.94325 |  | 8.9608 | SY
| Road construction assumes 12" clearing and grubbing to reach inorganic base. | [5 empty] | Sum |  | RUC | 11.9784 | SY
FAC | 8513 | Vehicle Bridge |  | UM = | SY | RPAD Average Size | 217 | Source | Marshall and Swift Valuation, October 2017
Section | TASK |  |  | Unit Cost | Units | Conversion |  | Current Cost Multiplier |  | Adjusted Cost
66/3 | Bridge, highway, steel median per sf |  |  | 150 | SF | 9 | SF to SY | 1.04 |  | 1404 | SY
[5 empty] | Normalizing for Location | Marshall and Swift Local Multiplier for Arlington, VA |  |  |  | 1.07
[6 empty] | Divided by 2018 DoD ACF for Arlington, VA |  |  |  | 1.02
[9 empty] | RUC | 1472.8235 | SY
[8 empty] | RUC with Military Cost Premium | 1.12 | 1649.5556 | SY
Note: "Section" refers to the Marshall & Swift (M&S) Marshall Valuation Guide (MVG) section and page which contains a profile of the facility used for this FAC as well as additional information on the features included in the MVG facility. The "Area Adjustment" is the "local multiplier" (Section 99, Pages 5 thru 10), which reflects local cost conditions and is designed to adjust the basic costs to each locality. "Current Cost Multiplier" (Section 99, Page 3) are the multipliers to update costs. Costs in each section are updated on a three-year cycle. The current cost multiplier is republished monthly and is based upon nationally recognized building cost indices. To obtain the current replacement value the cost shown in each section ("refined" by additions such as sprinklers, elevators, etc.) is multiplied by the current cost multiplier and the local multiplier; that is: Unit Cost x Current Cost Multiplier x Local Multiplier = Final Replacement Cost.
OSD Design Criteria |  |  | Unified Facilities Criteria (UFC) 3-201-01 provides design criteria for this FAC. This UFC requires design compliance with American Association of State Highway and Transportation Officials (AASHTO) "Standard Specification for Highway Bridges," including both vehicular and pedestrian bridges.
Building construction material |  |  | Material guidance is provided in AASHTO Load and Resistance Factor Design (LRFD) Bridge Design Specifications.
Facility size |  |  | The average quantity for this FAC is 217 SY (square yards). This FAC does not represent a building and therefore has no International Building Code Occupancy Group.
Fire suppression system type, quality, and coverage |  |  | No fire suppression system is specified for vehicle bridges.
Inclusion of a loading dock or similar ancillary feature |  |  | No UFC requirement exists for the incorporation of a loading dock as this is neither a facility nor building. No elevator is provided in consonance with the Elevator Business Rules.
Inclusion and capacity of overhead cranes |  |  | No UFC requirement exists for the incorporation of overhead cranes.
Established standard for components or materials |  |  | Standards, in the form of guide specifications, Manual of Practice and a UFC, are cited above.
Applicable Business Rules |  |  | • M&S Selection Business Rule • MILCON Cost Premium Business Rule
Footnotes |  |  | UFC 3-201-01, “Civil Engineering,” 1 April 2018 AASHTO, "Standard Specifications for Highway Bridges," 17th edition, 2002 AASHTO, "LRFD Design Specification," U.S. Customary Units, 7th Edition, with 2015 and 2016 Interim Revisions
FAC | 8514 | Vehicular Tunnel |  | UM = | LF | RPAD Average Size | 926 | Source | Marshall and Swift Valuation, October 2017
Section | TASK |  |  | Unit Cost | Units | Conversion |  | Current Cost Multiplier |  | Adjusted Cost
Assume 2 lanes wide plus shoulder: 30 ' x 20' high
15/31 | Underground walkway, per SF including HVAC and lighting |  |  | 510 | SF | 30 | SF to LF | 1.06 |  | 16218 | LF
[5 empty] | Normalizing for Location | Marshall and Swift Local Multiplier for Arlington, VA |  |  |  | 1.07
[6 empty] | Divided by 2018 DoD ACF for Arlington, VA |  |  |  | 1.02
[9 empty] | RUC | 17013 | LF
[6 empty] | RUC with Military Construction Premium |  |  | 1.12 | 19054.4815 | LF
FAC | 8521 | Vehicle Parking, Surfaced |  | UM = | SY | RPAD Average Size | 10683 | Source | Marshall and Swift Valuation, October 2017
Section | TASK |  |  | Unit Cost | Units | Conversion |  | Current Cost Multiplier |  | Adjusted Cost
66/3 | Grading - rough and finished, average |  |  | 81.5 | per parking space | 35 | Space to SY | 1.04 |  | 2.4217 | SY
66/3 | Drainage, average |  |  | 165 | per parking space | 35 | Space to SY | 1.04 |  | 4.9029 | SY
66/3 | Paving - spaces and drives, average |  |  | 715 | per parking space | 35 | Space to SY | 1.04 |  | 21.2457 | SY
66/3 | Pavement marking, striping, bumpers, average |  |  | 19.75 | per parking space | 35 | Space to SY | 1.04 |  | 0.58686 | SY
66/3 | Electrical – lighting and wiring, average |  |  | 180 | per parking space | 35 | Space to SY | 1.04 |  | 5.3486 | SY
| Planning Factor = 315 SF per space = 35 SY | [7 empty] | Sum | 34.5057 | SY
[5 empty] | Normalizing for Location | Marshall and Swift Local Multiplier for Arlington, VA |  |  |  | 1.07
[6 empty] | Divided by 2018 DoD ACF for Arlington, VA |  |  |  | 1.02
[9 empty] | RUC | 36.1972 | SY
[6 empty] | RUC with Military Cost Premium |  |  | 1.12 | 40.5407 | SY
Note: "Section" refers to the Marshall & Swift (M&S) Marshall Valuation Guide (MVG) section and page which contains a profile of the facility used for this FAC as well as additional information on the features included in the MVG facility. The "Area Adjustment" is the "local multiplier" (Section 99, Pages 5 thru 10), which reflects local cost conditions and is designed to adjust the basic costs to each locality. "Current Cost Multiplier" (Section 99, Page 3) are the multipliers to update costs. Costs in each section are updated on a three-year cycle. The current cost multiplier is republished monthly and is based upon nationally recognized building cost indices. To obtain the current replacement value the cost shown in each section ("refined" by additions such as sprinklers, elevators, etc.) is multiplied by the current cost multiplier and the local multiplier; that is: Unit Cost x Current Cost Multiplier x Local Multiplier = Final Replacement Cost.
OSD Design Criteria |  |  | Unified Facilities Criteria (UFC) 3-250-01 provides design criteria for this FAC. Marking guidance is provided in Unified Facilities Guide Specification (UFGS) 32 17 23.
Building construction material |  |  | Material guidance is provided in UFC 3-250-01 , UFC 3-250-09FA, and UFGS 32 13 13.06.
Facility size |  |  | The average quantity for this FAC is 10,683 SY. This FAC does not represent a building and therefore has no International Building Code Occupancy Group.
Fire suppression system type, quality, and coverage |  |  | No fire suppression system is specified for surfaced vehicle parking.
Inclusion of a loading dock or similar ancillary feature |  |  | No UFC requirement exists for the incorporation of a loading dock as this is neither a facility nor building. No elevator is provided in consonance with the Elevator Business Rules.
Inclusion and capacity of overhead cranes |  |  | No UFC requirement exists for the incorporation of overhead cranes.
Established standard for components or materials |  |  | Standards, in the form of guide specifications, Manual of Practice, and a UFC, are cited above.
Applicable Business Rules |  |  | • M&S Selection Business Rule • MILCON Cost Premium Business Rule
Footnotes |  |  | UFC 3-250-01, “Pavement Design for Roads and Parking Areas", 14 November 2016. UFC 3-250-09FA, “Aggregate Surfaced Roads and Airfield Areas,” 16 January 2004. UFGS 32 13 13.06 , “Portland Cement Concrete Pavement for Roads and Site Facilities,” November 2011 with Change 2, August 2017. UFGS 32 17 23, “Pavement Markings," August 2016.
FAC | 8522 | Vehicle Parking and Staging Area, Unsurfaced |  | UM = | SY | RPAD Ave Size | 8462 | Source | Marshall and Swift Valuation, October 2017
Section | TASK |  |  | Unit Cost | Units | Conversion |  | Current Cost Multiplier |  | Adjusted Cost
66/3 | Grading - rough and finished, average |  |  | 81.5 | per parking space | 35 | Space to SY | 1.04 |  | 2.4217 | SY
66/3 | Drainage, average |  |  | 165 | per parking space | 35 | Space to SY | 1.04 |  | 4.9029 | SY
66/3 | Electrical – lighting and wiring, average |  |  | 180 | per parking space | 35 | Space to SY | 1.04 |  | 5.3486 | SY
| Planning Factor = 315 SF per space = 35 SY | [7 empty] | Sum | 12.6731 | SY
[5 empty] | Normalizing for Location | Marshall and Swift Local Multiplier for Arlington, VA |  |  |  | 1.07
[6 empty] | Divided by 2018 DoD ACF for Arlington, VA |  |  |  | 1.02
[9 empty] | RUC | 13.2944 | SY
[6 empty] | RUC with Military Construction Premium |  |  | 1.021 | 13.5736 | SY
FAC | 8523 | Vehicle Staging Area, Surfaced |  | UM = | SY | RPAD Average Size | 7999 | Source | Marshall and Swift Valuation, October 2017
Section | TASK |  |  | Unit Cost | Units | Conversion |  | Current Cost Multiplier |  | Adjusted Cost
66/3 | Grading - rough and finished, average |  |  | 81.5 | per parking space | 35 | Space to SY | 1.04 |  | 2.4217 | SY
66/3 | Drainage, average |  |  | 165 | per parking space | 35 | Space to SY | 1.04 |  | 4.9029 | SY
66/3 | Paving - spaces and drives, average |  |  | 715 | per parking space | 35 | Space to SY | 1.04 |  | 21.2457 | SY
| Planning Factor = 315 SF per space = 35 SY | [7 empty] | Sum | 28.5703 | SY
[5 empty] | Normalizing for Location | Marshall and Swift Local Multiplier for Arlington, VA |  |  |  | 1.07
[6 empty] | Divided by 2018 DoD ACF for Arlington, VA |  |  |  | 1.02
[9 empty] | RUC | 29.9708 | SY
[6 empty] | RUC with Military Cost Premium |  |  | 1.12 | 33.5671 | SY
Note: "Section" refers to the Marshall & Swift (M&S) Marshall Valuation Guide (MVG) section and page which contains a profile of the facility used for this FAC as well as additional information on the features included in the MVG facility. The "Area Adjustment" is the "local multiplier" (Section 99, Pages 5 thru 10), which reflects local cost conditions and is designed to adjust the basic costs to each locality. "Current Cost Multiplier" (Section 99, Page 3) are the multipliers to update costs. Costs in each section are updated on a three-year cycle. The current cost multiplier is republished monthly and is based upon nationally recognized building cost indices. To obtain the current replacement value the cost shown in each section ("refined" by additions such as sprinklers, elevators, etc.) is multiplied by the current cost multiplier and the local multiplier; that is: Unit Cost x Current Cost Multiplier x Local Multiplier = Final Replacement Cost.
OSD Design Criteria |  |  | Unified Facilities Criteria (UFC) 3-250-01 provides design criteria for this FAC. Marking guidance is provided in Unified Facilities Guide Specification (UFGS) 32 17 23.
Building construction material |  |  | Material guidance is provided in UFC 3-250-01 , UFC 3-250-09FA, and UFGS 32 13 13.06.
Facility size |  |  | The average quantity for this FAC is 7,999 SY (square yards). This FAC does not represent a building and therefore has no International Building Code Occupancy Group.
Fire suppression system type, quality, and coverage |  |  | No fire suppression system is specified for surfaced vehicle staging areas.
Inclusion of a loading dock or similar ancillary feature |  |  | No UFC requirement exists for the incorporation of a loading dock as this is neither a facility nor building. No elevator is provided in consonance with the Elevator Business Rules.
Inclusion and capacity of overhead cranes |  |  | No UFC requirement exists for the incorporation of overhead cranes.
Established standard for components or materials |  |  | Standards, in the form of guide specifications, Manual of Practice, and a UFC, are cited above.
Applicable Business Rules |  |  | • M&S Selection Business Rule • MILCON Cost Premium Business Rule
Footnotes |  |  | UFC 3-250-01, “Pavement Design for Roads and Parking Areas", 14 November 2016. UFC 3-250-09FA, “Aggregate Surfaced Roads and Airfield Areas,” 16 January 2004. UFGS 32 13 13.06 , “Portland Cement Concrete Pavement for Roads and Site Facilities,” November 2011 with Change 2, August 2017. UFGS 32 17 23, “Pavement Markings," August 2016.
FAC | 8524 | Sidewalk and Walkway |  | UM = | SY | RPAD Average Size | 4404 | Source | Marshall and Swift Valuation, October 2017
Section | TASK |  |  | Unit Cost | Units | Conversion |  | Current Cost Multiplier |  | Adjusted Cost
66/2 | Sidewalk, Concrete |  |  | 5.91 | SF | 9 | SF to SY | 1.04 |  | 55.3176 | SY
[5 empty] | Normalizing for Location | Marshall and Swift Local Multiplier for Arlington, VA |  |  |  | 1.07
[6 empty] | Divided by 2018 DoD ACF for Arlington, VA |  |  |  | 1.02
[9 empty] | RUC | 58.0292 | SY
[6 empty] | RUC with Military Cost Premium |  |  | 1.021 | 59.2479 | SY
Note: "Section" refers to the Marshall & Swift (M&S) Marshall Valuation Guide (MVG) section and page which contains a profile of the facility used for this FAC as well as additional information on the features included in the MVG facility. The "Area Adjustment" is the "local multiplier" (Section 99, Pages 5 thru 10), which reflects local cost conditions and is designed to adjust the basic costs to each locality. "Current Cost Multiplier" (Section 99, Page 3) are the multipliers to update costs. Costs in each section are updated on a three-year cycle. The current cost multiplier is republished monthly and is based upon nationally recognized building cost indices. To obtain the current replacement value the cost shown in each section ("refined" by additions such as sprinklers, elevators, etc.) is multiplied by the current cost multiplier and the local multiplier; that is: Unit Cost x Current Cost Multiplier x Local Multiplier = Final Replacement Cost.
OSD Design Criteria |  |  | Unified Facilities Criteria (UFC) 3-201-01 provides design criteria for this FAC.
Building construction material |  |  | Material guidance is provided in UFC 3-201-01 and Unified Facilities Guide Specification (UFGS) 32 16 13.
Facility size |  |  | The average quantity for this FAC is 4,404 SY. This FAC does not represent a building and therefore has no International Building Code Occupancy Group.
Fire suppression system type, quality, and coverage |  |  | No fire suppression system is specified for sidewalk and walkway.
Inclusion of a loading dock or similar ancillary feature |  |  | No UFC requirement exists for the incorporation of a loading dock and no elevator is provided as this is neither a facility nor building.
Inclusion and capacity of overhead cranes |  |  | No UFC requirement exists for the incorporation of overhead cranes.
Established standard for components or materials |  |  | Standards, in the form of guide specifications, Manual of Practice, and a UFC, are cited above.
Applicable Business Rules |  |  | • M&S Selection Business Rule • MILCON Cost Premium Business Rule
Footnotes |  |  | UFC 3-201-01, “Civil Engineering,” 1 April 2018 UFGS 32 16 13, “Concrete Sidewalks and Curbs and Gutters,” April 2008, with Change 2, August 2014.
FAC | 8525 | Pedestrian Bridge |  | UM = | SY | RPAD Average Size | 90 | Source | Marshall and Swift Valuation, October 2017
Section | TASK |  |  | Unit Cost | Units | Conversion |  | Current Cost Multiplier |  | Adjusted Cost
66/3 | Pedestrian bridge, steel |  |  | 239 | SF | 9 | SF to SY | 1.04 |  | 2237.04 | SY
[5 empty] | Normalizing for Location | Marshall and Swift Local Multiplier for Arlington, VA |  |  |  | 1.07
[6 empty] | Divided by 2018 DoD ACF for Arlington, VA |  |  |  | 1.02
[9 empty] | RUC | 2346.6988 | SY
[6 empty] | RUC with Military Cost Premium |  |  | 1.0906 | 2559.1936 | SY
Note: "Section" refers to the Marshall & Swift (M&S) Marshall Valuation Guide (MVG) section and page which contains a profile of the facility used for this FAC as well as additional information on the features included in the MVG facility. The "Area Adjustment" is the "local multiplier" (Section 99, Pages 5 thru 10), which reflects local cost conditions and is designed to adjust the basic costs to each locality. "Current Cost Multiplier" (Section 99, Page 3) are the multipliers to update costs. Costs in each section are updated on a three-year cycle. The current cost multiplier is republished monthly and is based upon nationally recognized building cost indices. To obtain the current replacement value the cost shown in each section ("refined" by additions such as sprinklers, elevators, etc.) is multiplied by the current cost multiplier and the local multiplier; that is: Unit Cost x Current Cost Multiplier x Local Multiplier = Final Replacement Cost.
OSD Design Criteria |  |  | Unified Facilities Criteria (UFC) 3-201-01 provides design criteria for this FAC. This UFC requires design compliance with American Association of State Highway and Transportation Officials (AASHTO) Standard Specification for Highway Bridges. The AASHTO standard specification includes both vehicular and pedestrian bridges.
Building construction material |  |  | Material guidance is provided in AASHTO Load and Resistance Factor Design (LRFD) Bridge Design Specifications.
Facility size |  |  | The average quantity for this FAC is 90 SY (square yards). This FAC does not represent a building and therefore has no International Building Code Occupancy Group.
Fire suppression system type, quality, and coverage |  |  | No fire suppression system is specified for pedestrian bridges.
Inclusion of a loading dock or similar ancillary feature |  |  | No UFC requirement exists for the incorporation of a loading dock and no elevator is provided as this is neither a facility nor building.
Inclusion and capacity of overhead cranes |  |  | No UFC requirement exists for the incorporation of overhead cranes.
Established standard for components or materials |  |  | Standards, in the form of guide specifications, Manual of Practice and a UFC, are cited above.
Applicable Business Rules |  |  | • M&S Selection Business Rule • MILCON Cost Premium Business Rule
Footnotes |  |  | UFC 3-201-01, “Civil Engineering,” 1 April 2018 AASHTO, Standard Specifications for Highway Bridges, 17th edition, 2002 AASHTO, LRFD Design Specification, U.S. Customary Units, 7th Edition, with 2015 and 2016 Interim Revisions
FAC | 8526 | Miscellaneous Paved Area |  | UM = | SY | RPAD Average Size | 1123 | Source | Marshall and Swift Valuation, October 2017
Section | TASK |  |  | Unit Cost | Units | Conversion |  | Current Cost Multiplier |  | Adjusted Cost
66/3 | Grading - rough and finished, average |  |  | 81.5 | per parking space | 35 | space to SY | 1.04 |  | 2.4217 | SY
66/3 | Drainage, average |  |  | 165 | per parking space | 35 | space to SY | 1.04 |  | 4.9029 | SY
66/3 | Paving - spaces and drives |  |  | 715 | per parking space | 35 | space to SY | 1.04 |  | 21.2457 | SY
| Planning Factor, average = 315 SF per parking space |  |  |  |  | The 35 space/SY conversion is 315 SF/space ÷ 9 SF/SY |  |  | Sum | 28.5703 | SY
[5 empty] | Normalizing for Location | Marshall and Swift Local Multiplier for Arlington, VA |  |  |  | 1.07
[6 empty] | Divided by 2018 DoD ACF for Arlington, VA |  |  |  | 1.02
[9 empty] | RUC | 29.9708 | SY
[6 empty] | RUC with Military Cost Premium |  |  | 1.0906 | 32.6847 | SY
Note: "Section" refers to the Marshall & Swift (M&S) Marshall Valuation Guide (MVG) section and page which contains a profile of the facility used for this FAC as well as additional information on the features included in the MVG facility. The "Area Adjustment" is the "local multiplier" (Section 99, Pages 5 thru 10), which reflects local cost conditions and is designed to adjust the basic costs to each locality. "Current Cost Multiplier" (Section 99, Page 3) are the multipliers to update costs. Costs in each section are updated on a three-year cycle. The current cost multiplier is republished monthly and is based upon nationally recognized building cost indices. To obtain the current replacement value the cost shown in each section ("refined" by additions such as sprinklers, elevators, etc.) is multiplied by the current cost multiplier and the local multiplier; that is: Unit Cost x Current Cost Multiplier x Local Multiplier = Final Replacement Cost.
OSD Design Criteria |  |  | Unified Facilities Criteria (UFC) 3-250-01 provides design criteria for this FAC. Marking guidance is provided in Unified Facilities Guide Specification (UFGS) 32 17 23 .
Building construction material |  |  | Material guidance is provided in UFC 3-250-01 , UFC 3-250-09FA, and UFGS 32 13 13.06.
Facility size |  |  | The average quantity for this FAC is 1,123 SY. This FAC does not represent a building and therefore has no International Building Code Occupancy Group.
Fire suppression system type, quality, and coverage |  |  | No fire suppression system is specified for miscellaneous paved area.
Inclusion of a loading dock or similar ancillary feature |  |  | No UFC requirement exists for the incorporation of a loading dock and no elevator is providedas this is neither a facility nor building.
Inclusion and capacity of overhead cranes |  |  | No UFC requirement exists for the incorporation of overhead cranes.
Established standard for components or materials |  |  | Standards, in the form of guide specifications, Manual of Practice and UFCs, are cited above.
Applicable Business Rules |  |  | • M&S Selection Business Rule • MILCON Cost Premium Business Rule
Footnotes |  |  | UFC 3-250-01, “Pavement Design for Roads and Parking Areas", 14 November 2016. UFC 3-250-09FA, “Aggregate Surfaced Roads and Airfield Areas,” 16 January 2004. UFGS 32 13 13.06 , “Portland Cement Concrete Pavement for Roads and Site Facilities,” November 2011 with Change 2, August 2017. UFGS 32 17 23, “Pavement Markings," August 2016.
FAC | 8531 | Parking Garage/Building |  | UM = | SF | RPAD Average Size | 40704 | Source | Table 2, UFC 3-701-1, 23 May 2018
CATCODE | Description |  |  | Reference Size | Unit Cost |  |  | Inflation Adjustment by MILCON Index |  | Adjusted Cost
GUC | Parking Garage/Building |  |  | 150000 | 54 |  |  | NA; GUCs are as of October 2017 |  | 54 | SF
[9 empty] | RUC | 54 | SF
FAC | 8541 | Traffic Signals |  | UM = | EA | Design Size | 1 | Source | Private Sector Bid Prices
| Description |  |  | Unit Price | UM |  | Area Adjustment | Inflation Adjustment by MILCON Index |  | Adjusted Cost
| Traffic Signals |  |  |  | Per Intersection
| --Loudoun County VA, 9/16 |  |  | 454500 | 1 |  | 0.89 | 1.0795 |  | 551281.1131 | EA
| --Weld County CO, Feb 16 |  |  | 321986 | 1 |  | 1 | 1.0795 |  | 347589.1582 | EA
| --Plymouth IN, May 2017 |  |  | 261930.52 | 1 |  | 0.94 | 1 |  | 278649.4894 | EA
| --Clovis CA bid, 11/16 |  |  | 228450 | 1 |  | 1.22 | 1 |  | 187254.0984 | EA
| --Camarillo CA, 8/16 |  |  | 361780 | 1 |  | 1.22 | 1.0795 |  | 320120.8465 | EA
| --Corpus Christi TX, 5/15 |  |  | 246698 | 1 |  | 0.87 | 1.1234 |  | 318563.2961 | EA
| --Moore OK, 1/17 |  |  | 185433 | 1 |  | 0.89 | 1 |  | 208351.6854 | EA
| --Union City OR, 8/15 |  |  | 276576 | 1 |  | 1.11 | 1.1234 |  | 279924.4752 | EA
| --Lawrence KS, 4/17 |  |  | 208000 | 1 |  | 0.95 | 1 |  | 218947.3684 | EA
| --Olathe KS, 12/16 |  |  | 280707 | 1 |  | 0.95 | 1 |  | 295481.0526 | EA
[7 empty] | Average Cost |  |  | 300616.2583 | EA
[8 empty] | RUC with Military Cost Premium | 1.0906 | 327837.2168 | EA
Area Cost Factor derived from USACE PAX 3.2.1 Area Cost Factors, April 2018.
FAC | 8601 | Railroad Track |  | UM = | MI | RPAD Average Size | 190 | Source | Marshall and Swift Valuation, October 2017
Section | TASK |  |  | Unit Cost | Units | Conversion |  | Current Cost Multiplier |  | Adjusted Cost
66/3 | Railroad Spur, 115#/yard rail, per FT of track |  |  | 139.5 | LF | 5280 | LF to Mile | 1.04 |  | 766022.4 | MI
| 25% deduction for rail over 500 FT | [8 empty] | 574516.8 | MI
[5 empty] | Normalizing for Location | Marshall and Swift Local Multiplier for Arlington, VA |  |  |  | 1.07
[6 empty] | Divided by 2018 DoD ACF for Arlington, VA |  |  |  | 1.07
[9 empty] | RUC | 574516.8 | MI
[6 empty] | RUC with Military Construction Premium |  |  | 1.12 | 643456.1641 | MI
FAC | 8612 | Miscellaneous Railroad Facility |  | UM = | EA | Design Size | 1 | Source | Marshall and Swift Valuation, October 2017
Section | TASK |  |  | Unit Cost | Units | Conversion |  | Current Cost Multiplier |  | Adjusted Cost
17/55 | Railroad Track Scales, 200 Ton capacity, reinforced concrete pit & platform, steel scale mechanism |  |  | 120000 | EA |  |  | 1.06 |  | 127200 | EA
[5 empty] | Normalizing for Location | Marshall and Swift Local Multiplier for Arlington, VA |  |  |  | 1.07
[6 empty] | Divided by 2018 DoD ACF for Arlington, VA |  |  |  | 1.02
[9 empty] | RUC | 133435.2941 | EA
[6 empty] | RUC with Military Construction Premium |  |  | 1.0906 | 145517.9294 | EA
FAC | 8711 | Storm Drainage |  | UM = | LF | RPAD Average Size | 13382 | Source | Marshall and Swift Valuation, October 2017
Section | TASK |  |  | Unit Cost | Units | Conversion |  | Current Cost Multiplier |  | Adjusted Cost
Average of:
66/11 | Pipe, Drainage System, 10", Average Cost |  |  | 16.125 | LF |  |  | 1.03 |  | 16.6088 | LF
66/11 | Pipe, Drainage System, 12", Average Cost |  |  | 18.575 | LF |  |  | 1.03 |  | 19.1322 | LF
[9 empty] | Average Pipe Cost | 17.8705 | LF
66/1 | Storm Manhole, 400' o.c. |  |  | 6.63 | LF |  |  | 1.04 |  | 6.8952 | LF
[9 empty] | Sum | 24.7657 | LF
[5 empty] | Normalizing for Location | Marshall and Swift Local Multiplier for Arlington, VA |  |  |  | 1.07
[6 empty] | Divided by 2018 DoD ACF for Arlington, VA |  |  |  | 1.02
[9 empty] | RUC | 25.9797 | LF
[6 empty] | RUC with Military Construction Premium |  |  | 1.0906 | 28.3322 | LF
FAC | 8712 | Retaining Structure |  | UM = | LF | RPAD Average Size | 982 | Source | Marshall and Swift Valuation, October 2017
Section | TASK |  |  | Unit Cost | Units | Conversion |  | Current Cost Multiplier |  | Adjusted Cost
51/3 | Concrete Foundation Wall, 6", reinforced, SF |  |  | 14.2 | SF | 8 | SF to LF | 1.04 |  | 118.144 | LF
| Hillside retaining wall add 100% | [8 empty] | 236.288 | LF
Assume height = 8 ft
[5 empty] | Normalizing for Location | Marshall and Swift Local Multiplier for Arlington, VA |  |  |  | 1.07
[6 empty] | Divided by 2018 DoD ACF for Arlington, VA |  |  |  | 1.02
[9 empty] | RUC | 247.8707 | LF
[6 empty] | RUC with Military Construction Premium |  |  | 1.021 | 253.076 | LF
FAC | 8713 | Grounds Drainage Dams |  | UM = | EA | Design Size | 1 | Source | PACES 1.3
Assembly | Description |  |  | Quantity | UM | Material | Labor | Equipment | Bare | Total with O&P
A1030050601 | Drainage |  |  | 943 | LF | 9563.02 | 9335.81 | 773.92 | 11434.96 | 19672.75 | EA
G1020070101 | General Area Cleanup |  |  | 2.25 | ACRE | 0 | 1368.86 | 146.65 | 784.38 | 1515.5 | EA
G1030010105 | Fine Grading, Hand |  |  | 4351.69 | SY | 0 | 42662.46 | 0 | 21467.63 | 42662.46 | EA
G1030020212 | Hand Excavation, Sand/Gravel |  |  | 1183.91 | CY | 0 | 130304.8 | 0 | 65568.99 | 130304.8 | EA
G1030020298 | 0.38m3 (1/2 CY) Crawler Mounted, Hydraulic Excavator |  |  | 23678.18 | CY | 0 | 46065.39 | 16737.05 | 34088.51 | 62802.44 | EA
G1030040405 | 950, 2.29m3 (3 CY), Delivered & Dumped, Backfill W/Sand |  |  | 23678.18 | CY | 1298667.79 | 112872.17 | 129431.46 | 987574.96 | 1540971.42 | EA
G1030050511 | Compact Soil W/Vibrating Plate |  |  | 2367.82 | CY | 0 | 6151.17 | 437.77 | 3380.57 | 6588.94 | EA
G1030050514 | Compact Soil By Machine W/Roller |  |  | 21310.36 | CY | 0 | 20569.11 | 20785.25 | 23897.31 | 41354.36 | EA
G2050020201 | Sediment Fence, Temporary |  |  | 1199 | LF | 5146.84 | 7034.96 | 1914.32 | 8142.15 | 14096.12 | EA
G2050030301 | Topsoil, 152.40mm (6") Lifts, Off-Site |  |  | 2367.82 | CY | 119192.9 | 15796.65 | 6651.23 | 89969 | 141640.78 | EA
G2050040401 | Seeding, .67 Level & .33 Slope, Hydro Spread |  |  | 2.25 | ACRE | 1168.87 | 491.79 | 288.44 | 1197.28 | 1949.1 | EA
PACES Input Parameters: Project Location = Fort Myer, VA (ACF= 1.02) Midpoint of Construction: 1 October 2017 SIOH = 0 % / Contingency = 0 % / Planning and Design = 0 % | [9 empty] | 2003558.67 | EA
|  |  |  | Average size 50,340 CY extracted from RPAD |  |  |  |  | RUC | 2003558.67 | EA
FAC | 8714 | Levees and Dikes for Grounds Drainage |  | UM = | LF | RPAD Average Size | 1135 | Source | Marshall and Swift Valuation, October 2017
Section | TASK |  |  | Unit Cost | Units | Conversion |  | Current Cost Multiplier |  | Adjusted Cost
51/2 | Bulk Excavation, medium earth |  |  | 5.875 | CY | 2.37 | CY to LF | 1.04 |  | 14.4807 | LF
51/2 | Backfill and compaction, unconfined, hard earth |  |  | 22.1 | CY | 7.33 | CY to LF | 1.04 |  | 168.4727 | LF
51/2 | Synthetic matting |  |  | 13.495 | SY | 1.67 | SY to LF | 1.04 |  | 23.4381 | LF
51/2 | Riprap |  |  | 95.5 | SY | 1.67 | SY to LF | 1.04 |  | 165.8644 | LF
51/2 | Gabions filled with stone, high cost |  |  | 247 | SY | 1.67 | SY to LF | 1.04 |  | 428.9896 | LF
66/8 | Lawn, Hydroseeding only, average |  |  | 0.16 | SF | 25 | SF to LF | 1.04 |  | 4.16 | LF
| Assume dike is a trapezoid; 10' top, 15 foot sides, 34' base. 1 side exposed to water. 198 CU FT / LF | [7 empty] | Sum | 805.4055 | LF
[5 empty] | Normalizing for Location | Marshall and Swift Local Multiplier for Arlington, VA |  |  |  | 1.07
[6 empty] | Divided by 2018 DoD ACF for Arlington, VA |  |  |  | 1.02
[9 empty] | RUC | 844.8862 | LF
[6 empty] | RUC with Military Construction Premium |  |  | 1.021 | 862.6288 | LF
FAC | 8715 | Storm Water Ponds |  | UM = | MG | RPAD Average Size | 3 | Source | USACE PAX Newsletter 3.2.2, 30 May 2018
CATCODE | TASK |  |  | Unit Cost | Units | Conversion |  | Inflation Adjustment by MILCON Index |  | Adjusted Cost
83210 | SW Drainage Ponds, includes fence, seeding slopes, partial liner and excavation; 1/8 acre, 5' deep |  |  | 23890 | EA | 0.204 | EA to MG | 0.94325 |  | 110461.6319 | MG
83210 | SW Drainage Ponds, includes fence, seeding slopes, partial liner and excavation; 1/4 acre, 5' deep |  |  | 47810 | EA | 0.407 | EA to MG | 0.94325 |  | 110802.5632 | MG
83210 | SW Drainage Ponds, includes fence, seeding slopes, partial liner and excavation; 3/8 acre, 5' deep |  |  | 71900 | EA | 0.611 | EA to MG | 0.94325 |  | 110997.4886 | MG
83210 | SW Drainage Ponds, includes fence, seeding slopes, partial liner and excavation; 1/2 acre, 5' deep |  |  | 95690 | EA | 0.814 | EA to MG | 0.94325 |  | 110883.6778 | MG
| 325851.432 gallons in 1 acre-foot | [7 empty] | Average | 110786.3403 | MG
[7 empty] | , |  | RUC | 110786.3403 | MG
FAC | 8721 | Boundary Fence and Wall |  | UM = | LF | RPAD Average Size | 9053 | Source | Marshall and Swift Valuation, October 2017
Section | TASK |  |  | Unit Cost | Units | Conversion |  | Current Cost Multiplier |  | Adjusted Cost
66/4 | Chain Link Fence, #9 wire, 8' height, per LF, posts 2" round, 10' on center |  |  | 21.5 | LF |  |  | 1.04 |  | 22.36 | LF
66/4 | Add for 3-strand barbed wire |  |  | 3.13 | LF |  |  | 1.04 |  | 3.2552 | LF
66/4 | Add 25' wide gate, 1 per 1000 LF |  |  | 1330 | EA | 1000 | EA to LF | 1.04 |  | 1.3832 | LF
66/4 | Add stainless steel security gate, 1 per 1,000 LF, add 30% for electrically-operated gate |  |  | 14560 | EA | 1000 | EA to LF | 1.04 |  | 15.1424 | LF
66/4 | Security micro-mesh, $1.10/SF = $8.80/LF for 8' fence height |  |  | 1.1 | SF | 8 | SF to LF | 1.04 |  | 9.152 | LF
[7 empty] | Subtotal before deduction |  |  | 51.2928 | LF
66/4 | Quantity deduction for >6,000 LF |  |  |  |  | -20% |  |  |  | -10.2586
[7 empty] | Total after deduction |  |  | 41.0342 | LF
[5 empty] | Normalizing for Location | Marshall and Swift Local Multiplier for Arlington, VA |  |  |  | 1.07
[6 empty] | Divided by 2018 DoD ACF for Arlington, VA |  |  |  | 1.02
[9 empty] | RUC | 43.0457 | LF
[6 empty] | RUC with Military Cost Premium |  |  | 1.0906 | 46.9435 | LF
Note: "Section" refers to the Marshall & Swift (M&S) Marshall Valuation Guide (MVG) section and page which contains a profile of the facility used for this FAC as well as additional information on the features included in the MVG facility. The "Area Adjustment" is the "local multiplier" (Section 99, Pages 5 thru 10), which reflects local cost conditions and is designed to adjust the basic costs to each locality. "Current Cost Multiplier" (Section 99, Page 3) are the multipliers to update costs. Costs in each section are updated on a three-year cycle. The current cost multiplier is republished monthly and is based upon nationally recognized building cost indices. To obtain the current replacement value the cost shown in each section ("refined" by additions such as sprinklers, elevators, etc.) is multiplied by the current cost multiplier and the local multiplier; that is: Unit Cost x Current Cost Multiplier x Local Multiplier = Final Replacement Cost.
OSD Design Criteria |  |  | Unified Facilities Criteria (UFC) 4-022-01 provides design criteria for fences and walls; UFC 4-022-03 provides guidance for fences and gates. American Society of Civil Engineers (ASCE) 7-10 provides design standards and material guidance for free standing walls.
Building construction material |  |  | Construction material guidance is provided in the UFCs cited above, as well as Unified Facilities Guide Specification (UFGS) 32 31 26 (material guidance for fences and gates), UFGS 32 31 13 (material guidance for chain line fences and gates), and UFGS 32 32 23 (guidance on walls).
Facility size |  |  | The average quantity for this FAC is 9,053 LF (linear feet). This FAC does not represent a building and therefore has no International Building Code Occupancy Group.
Fire suppression system type, quality, and coverage |  |  | No fire suppression system is specified for boundary fences or walls.
Inclusion of a loading dock or similar ancillary feature |  |  | No UFC requirement exists for the incorporation of a loading dock and no elevator is provided as this is not a building.
Inclusion and capacity of overhead cranes |  |  | No UFC requirement exists for the incorporation of overhead cranes.
Established standard for components or materials |  |  | Standards, in the form of UFGSs and UFCs, are cited above.
Applicable Business Rules |  |  | • M&S Selection Business Rule • MILCON Cost Premium Business Rule
Footnotes |  |  | UFC 4-022-01, “Security Engineering: Entry Control Facilities/Access Control Points, 27 July 2017. UFC 4-022-03, “Security Fences and Gates,” 1 October 2013. ASCE 7-10, "Minimum Design Loads for Buildings and Other Structures," Third Printing, 2013. UFGS 32 31 26, “Wire Fences and Gates,” 1 October 2013. UFGS 32 31 13, “Chain Link Fences and Gates,” November 2016. UFGS 32 32 23, “Segmental Concrete Block Retaining Wall,” April 2008, with Change 1 of August 2014.
FAC | 8722 | Security Fence |  | UM = | LF | RPAD Average Size | 5842 | Source | Marshall and Swift Valuation, October 2017
Section | TASK |  |  | Unit Cost | Units | Conversion |  | Current Cost Multiplier |  | Adjusted Cost
66/4 | Chain Link Fence, 2" mesh, #7 wire, 12', per LF; posts (2" round or "H" posts) set in concrete, 10' on centers |  |  | 36 | LF |  |  | 1.04 |  | 37.44 | LF
66/4 | Add for 3-strand barbed wire |  |  | 3.13 | LF |  |  | 1.04 |  | 3.2552 | LF
66/4 | Add for barbed coils |  |  | 11.4 | LF |  |  | 1.04 |  | 11.856 | LF
66/4 | 25' wide gate, 12' high, 1 per 1000 LF |  |  | 1680 | EA | 1000 | EA to LF | 1.04 |  | 1.7472 | LF
66/4 | Add turn-style, stainless steel, 1 per 1,000 LF, plus 30% for electrically-operated gate |  |  | 14560 | EA | 1000 | EA to LF | 1.04 |  | 15.1424 | LF
66/4 | Security micro-mesh, $1.10/SF = $13.20/LF for 12' fence height |  |  | 13.2 | LF |  |  | 1.04 |  | 13.728 | LF
[9 empty] | SUM | 83.1688 | LF
| Deduction for "large installation" between 4,500 and 6,000 LF = 15% | [8 empty] | 70.6935 | LF
[5 empty] | Normalizing for Location | Marshall and Swift Local Multiplier for Arlington, VA |  |  |  | 1.07
[6 empty] | Divided by 2018 DoD ACF for Arlington, VA |  |  |  | 1.02
[9 empty] | RUC | 74.1588 | LF
[6 empty] | RUC with Military Cost Premium |  |  | 1.0906 | 80.874 | LF
Note: "Section" refers to the Marshall & Swift (M&S) Marshall Valuation Guide (MVG) section and page which contains a profile of the facility used for this FAC as well as additional information on the features included in the MVG facility. The "Area Adjustment" is the "local multiplier" (Section 99, Pages 5 thru 10), which reflects local cost conditions and is designed to adjust the basic costs to each locality. "Current Cost Multiplier" (Section 99, Page 3) are the multipliers to update costs. Costs in each section are updated on a three-year cycle. The current cost multiplier is republished monthly and is based upon nationally recognized building cost indices. To obtain the current replacement value the cost shown in each section ("refined" by additions such as sprinklers, elevators, etc.) is multiplied by the current cost multiplier and the local multiplier; that is: Unit Cost x Current Cost Multiplier x Local Multiplier = Final Replacement Cost.
OSD Design Criteria |  |  | Unified Facilities Criteria (UFC) 4-022-03 provides design criteria for this FAC.
Building construction material |  |  | Unified Facilities Guide Specification (UFGS) 32 31 13 provides guidance for the selection of materials.
Facility size |  |  | The average quantity for this FAC is 5,842 LF (linear feet), based on 2,976 records in the 2017 RPAD. This FAC does not represent a building and therefore has no International Building Code Occupancy Group.
Fire suppression system type, quality, and coverage |  |  | No fire suppression system is specified for security fences.
Inclusion of a loading dock or similar ancillary feature |  |  | No UFC requirement exists for the incorporation of a loading dock and no elevator is provided as this is not a building.
Inclusion and capacity of overhead cranes |  |  | No UFC requirement exists for the incorporation of overhead cranes.
Established standard for components or materials |  |  | Standards, in the form of guide specifications, and UFC, are cited above.
Applicable Business Rules |  |  | • M&S Selection Business Rule • MILCON Cost Premium Business Rule
Footnotes |  |  | UFC 4-022-033, “Security Fences and Gates,” 1 October 2013. UFGS 32 31 13, “Chain Link Fences and Gates,” November 2016.
FAC | 8813 | Navigation Revetments |  | UM = | LF | RPAD Average Size | No Records | Source | Marshall and Swift Valuation, October 2017
Section | TASK |  |  | Unit Cost | Units | Conversion |  | Current Cost Multiplier |  | Adjusted Cost
51/2 | Soil Stabilization, lime |  |  | 7.945 | SY | 1 | SY to LF | 1.04 |  | 8.2628 | LF
51/2 | Gabions filled with stone |  |  | 164.25 | SY | 1 | SY to LF | 1.04 |  | 170.82 | LF
51/2 | Rip rap |  |  | 95.5 | SY | 1 | SY to LF | 1.04 |  | 99.32 | LF
51/2 | Geotextile fabric |  |  | 2.575 | SY | 1 | SY to LF | 1.04 |  | 2.678 | LF
51/2 | Synthetic matting |  |  | 13.495 | SY | 1 | SY to LF | 1.04 |  | 14.0348 | LF
| Assume SY = 1 LF x 9 FT from shore to water | [7 empty] | Average | 59.0231 | LF
[5 empty] | Normalizing for Location | Marshall and Swift Local Multiplier for Arlington, VA |  |  |  | 1.07
[6 empty] | Divided by 2018 DoD ACF for Arlington, VA |  |  |  | 1.02
[9 empty] | RUC | 61.9164 | LF
[6 empty] | RUC with Military Construction Premium |  |  | 1.0906 | 67.523 | LF
FAC | 8910 | Utility Building |  | UM = | SF | RPAD Average Size | 2711 | Source | Marshall and Swift Valuation, October 2017
Section | TASK |  |  | Unit Cost | Units | Conversion |  | Current Cost Multiplier |  | Adjusted Cost
14/40 | Mechanical Building, Class S |  |  | 61.5 | SF |  |  | 1.05 |  | 64.575 | SF
14/37 | Sprinkler, Dry System, Average, 2,500 SF |  |  | 5.06 | SF |  |  | 1.05 |  | 5.313 | SF
14/37 | Add 15% for Hazard occupancy sprinkler |  |  | 0.759 | SF |  |  | 1.05 |  | 0.79695 | SF
14/37 | Add Early Suppression Fast Response (ESFR) sprinkler and pump |  |  | 1.845 | SF |  |  | 1.05 |  | 1.9372 | SF
[9 empty] | Sum | 72.6222 | SF
[5 empty] | Normalizing for Location | Marshall and Swift Local Multiplier for Arlington, VA |  |  |  | 1.05
[6 empty] | Divided by 2018 DoD ACF for Arlington, VA |  |  |  | 1.02
[9 empty] | RUC | 74.7581 | SF
[6 empty] | RUC with Military Cost Premium |  |  | 1.1324 | 84.6531 | SF
Note: "Section" refers to the Marshall & Swift (M&S) Marshall Valuation Guide (MVG) section and page which contains a profile of the facility used for this FAC as well as additional information on the features included in the MVG facility. The "Area Adjustment" is the "local multiplier" (Section 99, Pages 5 thru 10), which reflects local cost conditions and is designed to adjust the basic costs to each locality. "Current Cost Multiplier" (Section 99, Page 3) are the multipliers to update costs. Costs in each section are updated on a three-year cycle. The current cost multiplier is republished monthly and is based upon nationally recognized building cost indices. To obtain the current replacement value the cost shown in each section ("refined" by additions such as sprinklers, elevators, etc.) is multiplied by the current cost multiplier and the local multiplier; that is: Unit Cost x Current Cost Multiplier x Local Multiplier = Final Replacement Cost.
OSD Design Criteria |  |  | Unified Facilities Criteria (UFC) for Multi-Disciplinary and Facility Specific Design (UFC 3-501, "Electrical Engineering;" UFC 4-200, "Maintenance and Production Facilities;" and, UFC 4-800, "Utilities and Ground Improvements Series") are not provided for this type of facility. FAC 8910 aggregates 70 category codes for a variety of utility types encompassing all Services and WHS.
Building construction material |  |  | No UFC criteria exist for component material. The reference to Marshall and Swift commercial and public utility/governmental utility buildings includes metal and masonry construction.
Facility size |  |  | The average area for this FAC is 2,711 SF. International Building Code (IBC) Occupancy Group H.
Fire suppression system type, quality, and coverage |  |  | UFC 3-600-01, "Fire Protection Engineering for Facilities," requires compliance with National Fire Protection Association (NFPA) 850 in power generating plants. National Fire Protection Association (NFPA) 850 requires the use of an appropriate fire suppression system. International Building Code Group H.
Inclusion of a loading dock or similar ancillary feature |  |  | No UFC requirement exists for the incorporation of a loading dock. No elevator is provided in consonance with the Elevator Business Rules.
Inclusion and capacity of overhead cranes |  |  | No UFC requirement exists for the incorporation of overhead cranes. Because of the small average size of the FAC and the expected light-weight construction (metal building), an overhead crane is structurally improbable.
Established standard for components or materials |  |  | No UFC criteria exist for component material. The reference to Marshall and Swift commercial and governmental utility buildings includes metal and masonry construction.
Applicable Business Rules |  |  | • M&S Selection Business Rule • Elevator Business Rule • Fire Sprinkler Business Rule • Overhead Crane Business Rule • MILCON Cost Premium Business Rule
Footnotes |  |  | UFC 3-600-01, "Fire Protection Engineering for Facilities," 08 August 2016 with Change 2, 25 March 2018 NFPA 850, "Recommended Practice for Fire Protection for Electric Generating Plants and High Voltage Direct Current Converter Stations," Section 6.6, 2015. IBC, 2018 edition.
FAC | 8921 | Installation Gas Production Plant |  | UM = | EA | Design Size | 1 | Source | Marshall and Swift Valuation, October 2017
Section | TASK |  |  | Unit Cost | Units | Conversion |  | Current Cost Multiplier |  | Adjusted Cost
14/22 | Armory, Class C, Average, (similar in construction to utility building) |  |  | 90.91 | SF | 1108 | SF to EA | 1.05 |  | 105764.694 | EA
14/27 | Loading Dock, steel piers, heavy slab, steel bumper (Assume 15 FT x 30 FT) |  |  | 22.68 | SF | 1108 | SF to EA | 1.05 |  | 26385.912 | EA
64/3 | Compressor, 20 HP |  |  | 10475 | EA |  |  | 1.06 |  | 11103.5 | EA
61/8 | Welded Steel Pressure Tank, 15,000 GA, 7 FT x 54 FT |  |  | 115000 | EA |  |  | 1.04 |  | 119600 | EA
| Average size in inventory = 1,108 SF | [7 empty] | SUM | 262854.106 | EA
[5 empty] | Normalizing for Location | Marshall and Swift Local Multiplier for Arlington, VA |  |  |  | 1.07
[6 empty] | Divided by 2018 DoD ACF for Arlington, VA |  |  |  | 1.02
[9 empty] | RUC | 275739.1112 | EA
[6 empty] | RUC with Military Construction Premium |  |  | 1.12 | 308826.5317 | EA
FAC | 8922 | Installation Gas Storage |  | UM = | EA | Design Size | 1 | Source | Marshall and Swift Valuation, October 2017
Section | TASK |  |  | Unit Cost | Units | Conversion |  | Current Cost Multiplier |  | Adjusted Cost
61/8 | Welded Steel Pressure Tank, 9,000 GA, 7 FT X 35 FT |  |  | 76500 |  |  |  | 1.04 |  | 79560 | EA
[5 empty] | Normalizing for Location | Marshall and Swift Local Multiplier for Arlington, VA |  |  |  | 1.07
[6 empty] | Divided by 2018 DoD ACF for Arlington, VA |  |  |  | 1.02
[9 empty] | RUC | 83460 | EA
[6 empty] | RUC with Military Construction Premium |  |  | 1.021 | 85212.66 | EA
FAC | 8923 | Vehicle Scales |  | UM = | EA | Design Size | 1 | Source | Marshall and Swift Valuation, October 2017
Section | TASK |  |  | Unit Cost | Units | Conversion |  | Current Cost Multiplier |  | Adjusted Cost
17/55 | Truck scales, Fixed, 50 Ton, Class S |  |  | 51250 | EA |  |  | 1.03 |  | 52787.5 | EA
[5 empty] | Normalizing for Location | Marshall and Swift Local Multiplier for Arlington, VA |  |  |  | 1.05
[6 empty] | Divided by 2018 DoD ACF for Arlington, VA |  |  |  | 1.02
[9 empty] | RUC | 54340.0735 | EA
[6 empty] | RUC with Military Construction Premium |  |  | 1.0241 | 55647.6587 | EA
FAC | 8924 | Miscellaneous Pump Station |  | UM = | EA | Design Size | 1 | Source | Marshall and Swift Valuation, October 2017
CATCODE | TASK |  |  | Unit Cost | Units | Conversion |  | Current Cost Multiplier |  | Adjusted Cost
62/1 | Industrial Pump, 8" suction x 6" discharge, 60 HP, 1,750 RPM |  |  | 13100 | EA |  |  | 1.06 |  | 13886 | EA
51/2 | Utility Vault / Utility Tunnel, Medium Soil, 5"-7" wall, CF |  |  | 27 | CF | 64 | CF to EA | 1.04 |  | 28.08 | EA
[9 empty] | Sum | 13914.08 | EA
[5 empty] | Normalizing for Location | Marshall and Swift Local Multiplier for Arlington, VA |  |  |  | 1.07
[6 empty] | Divided by 2018 DoD ACF for Arlington, VA |  |  |  | 1.02
[9 empty] | RUC | 14596.1427 | EA
[6 empty] | RUC with Military Construction Premium |  |  | 1.0241 | 14947.3697 | EA
FAC | 8926 | Hazardous Waste Storage Or Disposal Facility |  | UM = | EA | Design Size | 1 | Source | Marshall and Swift Valuation, October 2017
Section | TASK |  |  | Unit Cost | Units | Conversion |  | Current Cost Multiplier |  | Adjusted Cost
Main Storage Area
14/26 | Warehouse, Class C, Average, 5,000 SF |  |  | 42.14 | SF | 5000 | SF to EA | 1.04 |  | 219128 | EA
65/12 | Hazardous Material Drum Storage System; 2,000 lbs. pneumatic hoist, and drum lift, 78- to 156-drum capacity, 100 drums assumed |  |  | 890 | per drum | 100 | Drum to EA | 1.04 |  | 92560
14/37 | Sprinkler, average, wet, high hazard, 5,000 SF |  |  | 3.4 | per SF | 1.15 | 15% extra hazard addition | 1.04 |  | 20332
55/5 | Overhead door, roll-up, std. 9'x9' = 81 sf |  |  | 24.45 | per sf door | 81 |  | 1.02 |  | 2020.059
55/5 | Door electric operation |  |  | 2040 | each | 1 |  | 1.02 |  | 2080.8
65/12 | Dock bumper, 10 ft length |  |  | 53.25 | LF | 10 |  | 1.04 |  | 553.8
65/12 | Dock leveler, hydraulic |  |  | 8600 | each | 1 |  | 1.04 |  | 8944
65/12 | Dock seal, 10" projection |  |  | 765 | each | 1 |  | 1.04 |  | 795.6
65/12 | Dock shelter |  |  | 2117.5 | each | 1 |  | 1.04 |  | 2202.2
Satellite Storage
65/12 | Storage Cabinet meeting OSHA 1910.106 and NFPA 30 codes, 18-gauge steel, Double wall construction, manual close hinged doors |  |  | 1490 | EA | 1 | EA | 1.04 |  | 1549.6
65/12 | Waste collection system/secondary containment, double drum |  |  | 1035 | EA | 1 | EA | 1.04 |  | 1076.4
[9 empty] | SUM | 351242.459 | EA
[5 empty] | Normalizing for Location | Marshall and Swift Local Multiplier for Arlington, VA |  |  |  | 1.07
[6 empty] | Divided by 2018 DoD ACF for Arlington, VA |  |  |  | 1.02
[9 empty] | RUC | 368460.2266 | EA
[6 empty] | RUC with Military Cost Premium |  |  | 1.0517 | 387514.3001 | EA
Note: "Section" refers to the Marshall & Swift (M&S) Marshall Valuation Guide (MVG) section and page which contains a profile of the facility used for this FAC as well as additional information on the features included in the MVG facility. The "Area Adjustment" is the "local multiplier" (Section 99, Pages 5 thru 10), which reflects local cost conditions and is designed to adjust the basic costs to each locality. "Current Cost Multiplier" (Section 99, Page 3) are the multipliers to update costs. Costs in each section are updated on a three-year cycle. The current cost multiplier is republished monthly and is based upon nationally recognized building cost indices. To obtain the current replacement value the cost shown in each section ("refined" by additions such as sprinklers, elevators, etc.) is multiplied by the current cost multiplier and the local multiplier; that is: Unit Cost x Current Cost Multiplier x Local Multiplier = Final Replacement Cost.
OSD Design Criteria |  |  | The Resource Conservation and Recovery Act (RCRA), as implemented by regulation, sets the standards for hazardous waste storage and disposal. The Defense Logistics Agency (DLA) is the designated recipient hazardous waste for storage, transport and disposal.
Building construction material |  |  | Unified Facilities Guide Specification (UFGS) 02 81 00 provides guidance for the selection of materials. Public Works Technical Bulletin (PWTB) 200-1-76 describes materials and design to be used for storage of hazardous materials.
Facility size |  |  | The average quantity for this FAC is 1 EA (each)
Fire suppression system type, quality, and coverage |  |  | When stored in a warehouse, hazardous material requires the building be classified as an “H” occupancy within the International Building Code Occupancy Group and therefore requires a sprinkler system throughout.
Inclusion of a loading dock or similar ancillary feature |  |  | No UFC requirement exists for the incorporation of a loading dock. However, it is reasonable to assume that waste in drums will be delivered, and therefore a loading dock is incorporated. No elevator is provided in consonance with the Elevator Business Rules.
Inclusion and capacity of overhead cranes |  |  | No UFC requirement exists for the incorporation of overhead cranes.
Established standard for components or materials |  |  | Standards, in the form of DoD Instructions, UFGSs, a Technical Bulletin and the Code of Federal Regulations (CFR) are cited above.
Applicable Business Rules |  |  | • M&S Selection Business Rule • Fire Sprinkler Business Rule • Overhead Crane Business Rule • MILCON Cost Premium Business Rule
Footnotes |  |  | Title 42 United States Code, "The Public Health and Welfare." 40 CFR Parts 261, "Identification and Listing of Hazaardous Waste;" 262, "Standards Applicable to Generators of Hazardous Waste;"and, 266, "Standards for the Management of Specific Hazardous Wastes and Specific Types of Hazardous Waste Management Facilities (DOE)." DoD Instruction (DoDI) 4715.06, “Environmental Compliance in the United States,” May 4, 2015. UFGS 02 81 00, “Transportation and Disposal of Hazardous Materials,” 1 February 2010. PWTB 200-1-76, “Universal Waste Management and Disposal,” 23 March 2010.
FAC | 8927 | Utility Vaults |  | UM = | EA | Design Size | 1 | Source | Marshall and Swift Valuation, October 2017
Section | TASK |  |  | Unit Cost | Units | Conversion |  | Current Cost Multiplier |  | Adjusted Cost
51/2 | Utility Vault / Utility Tunnel, Medium Soil, 5"-7" wall, CF |  |  | 27 | CF | 900 | CF to EA | 1.04 |  | 25272 | EA
Assumed Size: 9' high, 10' x 10 '
[9 empty] | Sum | 25272 | EA
[5 empty] | Normalizing for Location | Marshall and Swift Local Multiplier for Arlington, VA |  |  |  | 1.07
[6 empty] | Divided by 2018 DoD ACF for Arlington, VA |  |  |  | 1.02
[9 empty] | RUC | 26510.8235 | EA
[6 empty] | RUC with Military Construction Premium |  |  | 1.021 | 27067.5508 | EA
FAC | 8928 | Loading Platform/Ramp |  | UM = | EA | Design Size | 1 | Source | Marshall and Swift Valuation, October 2017
Section | TASK |  |  | Unit Cost | Units | Conversion |  | Current Cost Multiplier |  | Adjusted Cost
14/27 | Loading ramp, per SF, paved ramp, steel railing, for forklift |  |  | 49.39 | SF | 360 | SF to EA | 1.05 |  | 18669.42 | EA
| Assume EA = 12 FT wide x 30 FT long (360 SF) |  |  |  | Normalizing for Location | Marshall and Swift Local Multiplier for Arlington, VA |  |  |  | 1.07
[6 empty] | Divided by 2018 DoD ACF for Arlington, VA |  |  |  | 1.02
[9 empty] | RUC | 19584.5876 | EA
[6 empty] | RUC with Military Construction Premium |  |  | 1.021 | 19995.864 | EA
FAC | 8930 | Installation Gas Distribution Line |  | UM = | LF | RPAD Average Size | 7310 | Source | Marshall and Swift Valuation, October 2017
Section | TASK |  |  | Unit Cost | Units | Conversion |  | Current Cost Multiplier |  | Adjusted Cost
66/1 | Gas main, 4" plastic |  |  | 18.39 | LF |  |  | 1.04 |  | 19.1256 | LF
66/1 | Gas main, 3" steel |  |  | 18.17 | LF |  |  | 1.04 |  | 18.8968 | LF
[9 empty] | Average | 19.0112 | LF
[5 empty] | Normalizing for Location | Marshall and Swift Local Multiplier for Arlington, VA |  |  |  | 1.07
[6 empty] | Divided by 2018 DoD ACF for Arlington, VA |  |  |  | 1.02
[9 empty] | RUC | 19.9431 | LF
[6 empty] | RUC with Military Construction Premium |  |  | 1.0906 | 21.749 | LF
FAC | 8931 | Utility Tunnel |  | UM = | LF | RPAD Average Size | 5925 | Source | Marshall and Swift Valuation, October 2017
Section | TASK |  |  | Unit Cost | Units | Conversion |  | Current Cost Multiplier |  | Adjusted Cost
51/2 | Utility tunnel, 3"-5" wall, medium soil, 5'x7' cross-section |  |  | 27 | CF | 35 | CF to LF | 1.04 |  | 982.8 | LF
51/2 | Utility tunnel, 3"-5" wall, medium soil, 1'x2' cross-section |  |  | 22.6 | CF | 2 | CF to LF | 1.04 |  | 47.008 | LF
| Assume larger Tunnel = 12% of inventory | [7 empty] | Scaled Average | 79.6515 | LF
[5 empty] | Normalizing for Location | Marshall and Swift Local Multiplier for Arlington, VA |  |  |  | 1.07
[6 empty] | Divided by 2018 DoD ACF for Arlington, VA |  |  |  | 1.02
[9 empty] | RUC | 83.556 | LF
[6 empty] | RUC with Military Construction Premium |  |  | 1.0906 | 91.122 | LF
FAC | 8932 | Utility Channels |  | UM = | LF | RPAD Average Size | 12554 | Source | Marshall and Swift Valuation, October 2017
Section | TASK |  |  | Unit Cost | Units | Conversion |  | Current Cost Multiplier |  | Adjusted Cost
51/2 | Utility tunnel, 3"-5" wall, medium soil. 2'x2' cross-section |  |  | 22.6 | CF | 4 | CF to LF | 1.04 |  | 94.016 | LF
51/2 | Utility tunnel, 5"-7" wall, medium soil, 2'x4' cross-section |  |  | 27 | CF | 8 | CF to LF | 1.04 |  | 224.64 | LF
51/2 | Utility tunnel, 7"-10" wall, medium soil, 4'x4' cross-section |  |  | 31.25 | CF | 16 | CF to LF | 1.04 |  | 520 | LF
[9 empty] | Average | 279.552 | LF
[5 empty] | Normalizing for Location | Marshall and Swift Local Multiplier for Arlington, VA |  |  |  | 1.07
[6 empty] | Divided by 2018 DoD ACF for Arlington, VA |  |  |  | 1.02
[9 empty] | RUC | 293.2555 | LF
[6 empty] | RUC with Military Cost Premium |  |  | 1.0906 | 319.81 | LF
Note: "Section" refers to the Marshall & Swift Valuation Guide section and page which contains a profile of the facility used for this FAC as well as additional information on the features included in the Marshall and Swift facility. The "Area Adjustment" is the "local multiplier" (Section 99, Pages 5 thru 10) which reflects local cost conditions and is designed to adjust the basic costs to each locality. "Current Cost Multiplier" (Section 99, Page 3) are the multipliers to update costs. Costs in each section are updated on a three-year cycle. The current cost multiplier is republished monthly and is based upon nationally recognized building cost indices. As stated in Section 1 page 11 of the Marshall and Swift Valuation guide, "to obtain the current replacement value, the cost shown in each section ("refined" by additions such as sprinklers, elevators, etc.) is multiplied by the current cost multiplier and the local multiplier; that is: Unit Cost x Current Cost Multiplier x Local Multiplier = Final Replacement Cost."
OSD Design Criteria |  |  | Unified Facilities Criteria (UFC) 3-430-09 provides design criteria for this FAC.
Building construction material |  |  | Unified Facilities Guide Specification (UFGS) 33 63 13.19 provides guidance for the selection of materials.
Facility size |  |  | The average quantity for this FAC is 12,554 LF (linear feet). This FAC does not represent a building and therefore has no International Building Code Occupancy Group.
Fire suppression system type, quality, and coverage |  |  | No fire suppression system is specified for utility channel.
Inclusion of a loading dock or similar ancillary feature |  |  | No UFC requirement exists for the incorporation of a loading dock and no elevator is providedas this is not a facility nor building
Inclusion and capacity of overhead cranes |  |  | No UFC requirement exists for the incorporation of overhead cranes.
Established standard for components or materials |  |  | Standards, in the form of guide specifications, Manual of Practice and a UFC, are cited above.
Applicable Business Rules |  |  | • M&S Selection Business Rule • MILCON Cost Premium Business Rule
Footnotes |  |  | UFC 3-430-09, “Exterior Mechanical Utility Distribution,” 16 January 2004, with Change 1, 25 March 2009 UFGS 33 63 13.19, “Concrete Trench Hydronic and Steam Energy Distribution,” 1 February 2016
FAC | 8951 | Miscellaneous Storage Tank and Basin |  | UM = | GA | RPAD Average Size | 504762 | Source | Marshall and Swift Valuation, October 2017
Section | TASK |  |  | Unit Cost | Units | Conversion |  | Prorate - % of RPAD Records | Current Cost Multiplier | Adjusted Cost
17/43 | Lagoon, Clay Lined |  |  | 0.28 | CF | 0.13369 | CF to GA | 44.68% | 1.06 | 0.017729 | GA
61/3 | Concrete Water Tank, 20,000 GA |  |  | 97000 | EA | 5e-05 | EA to GA | 0.2074% | 1.04 | 0.010462 | GA
17/43 | Lagoon, Concrete |  |  | 1.925 | CF | 0.13369 | CF to GA | 19.79% | 1.06 | 0.053993 | GA
61/6 | Horizontal Bulk Storage Tank, Steel, 1,500 GA |  |  | 4675 | EA | 0.00066667 | EA to GA | 0.237% | 1.04 | 0.0076832 | GA
17/43 | Liquid Manure Tank, Rectangular, Covered |  |  | 3.725 | CF | 0.13369 | CF to GA | 3.2% | 1.06 | 0.016892 | GA
61/6 | Horizontal Tank, Plastic, 2,500 GA |  |  | 4225 | EA | 0.0004 | EA to GA | 15.61% | 1.04 | 0.27445 | GA
17/43 | Liquid Manure Tank, Round, Covered |  |  | 3.12 | CF | 0.13369 | CF to GA | 0.7704% | 1.06 | 0.0034061 | GA
61/6 | Vertical Welded Tank, 30,000 GA |  |  | 43300 | EA | 3.3333e-05 | EA to GA | 15.44% | 1.04 | 0.23172 | GA
[9 empty] | Sum | 0.61633 | GA
| Prorating of CATCODEs Within FAC 8951 detailed below |  |  |  | Normalizing for Location | Marshall and Swift Local Multiplier for Arlington, VA |  |  |  | 1.07
[6 empty] | Divided by 2018 DoD ACF for Arlington, VA |  |  |  | 1.02
[9 empty] | RUC | 0.64654 | GA
[6 empty] | RUC with Military Cost Premium |  |  | 1.021 | 0.66012 | GA
Note: "Section" refers to the Marshall & Swift (M&S) Marshall Valuation Guide (MVG) section and page which contains a profile of the facility used for this FAC as well as additional information on the features included in the MVG facility. The "Area Adjustment" is the "local multiplier" (Section 99, Pages 5 thru 10), which reflects local cost conditions and is designed to adjust the basic costs to each locality. "Current Cost Multiplier" (Section 99, Page 3) are the multipliers to update costs. Costs in each section are updated on a three-year cycle. The current cost multiplier is republished monthly and is based upon nationally recognized building cost indices. To obtain the current replacement value the cost shown in each section ("refined" by additions such as sprinklers, elevators, etc.) is multiplied by the current cost multiplier and the local multiplier; that is: Unit Cost x Current Cost Multiplier x Local Multiplier = Final Replacement Cost.
OSD Design Criteria |  |  | Unified Facilities Criteria (UFC) 4-832-01N provides design criteria for industrial and oily wastewater basins and tanks. UFC 3-240-02 provides design criteria for domestic wastewater basins and tanks. UFC 3-460-01 provides guidance for waste oil storage tank. UFC 3-240-0 provides general guidance and design criteria for the design of a broad spectrum of wastewater collection systems, including basins and tanks. UFC 3-201-01 provides design guidance for the design of basins. Public Works Technical Bulletin (PWTB) 200-1-38 provides guidelines for complying with oil pollution regulations. PWTB 200-1-87 provides design and operation guidance for central vehicle wash runoff containing oily pollutants. Code of Federal Regulations (CFR): 40 CFR 264 and 279 provide regulatory guidance and material selection for waste basins and tanks.
Building construction material |  |  | The UFCs and CFR Parts cited above provide guidance on material selection.
Facility size |  |  | The average quantity for this FAC is 504,762 GA (gallons). There are 3,375 records in the 2017 RPAD. This FAC does not represent a building and therefore has no International Building Code Occupancy Group.
Fire suppression system type, quality, and coverage |  |  | No fire suppression system is specified for FAC.
Inclusion of a loading dock or similar ancillary feature |  |  | No UFC requirement exists for the incorporation of a loading dock and no elevator is providedas the category codes aggregated in this FAC are not buildings.
Inclusion and capacity of overhead cranes |  |  | No UFC requirement exists for the incorporation of overhead cranes.
Established standard for components or materials |  |  | Standards, in the form of guide specifications, Manual of Practice and Unified Facilities Criteria, are cited above.
Applicable Business Rules |  |  | • M&S Selection Business Rule • MILCON Cost Premium Business Rule
Footnotes |  |  | UFC 4-832-01N, “Design: Industrial and Oily wastewater Control,” 16 January 2004 UFC 3-240-02, “Domestic Wastewater Treatment,” 1 November 2012 UFC 3-460-01, “Design: Petroleum Fuel Facilities,” 16 August 2010, with Change 2 of 17 June 2015. Appendix A of this UFC provides a listing of references to other standards, codes and UFCs bearing upon the design and material selection of tanks and basins. UFC 3-240-01, “Wastewater Collection,” 1 November 2012, with Change 1 of 1 November 2014 UFC 3-201-01, “Civil Engineering,” 1 April 2018 PWTB 200-1-38, “Guidelines for Complying with the Oil Pollution Prevention Regulation,” 31 October 2006 PWTB 200-1-87, “Operation and Maintenance for Central Vehicle Wash Facilities,” 3 March 2011 40 CFR Part 264, “Standard for Owners and Operators of Hazardous Waste Treatment, Storage and Disposal Facilities,” current as of March 19, 2018 40 CFR Part 279, “Standards for the Management of Used Oil,” current as of March 19, 2018

## MILCON Inflation Table
USACE PAX Military Construction (MILCON) Program Inflation Guide
RUCs requiring an adjustment for inflation (USACE PAX) are inflated using Table 4-2 of Unified Facilities Criteria (UFC) 3-701-1. Historical inflation is calculated using DoD Selling Price Index (SPI) (Actual) inflation. Future inflation is calculated using Under Secretary of Defense (USD) (Comptroller) guidance, dated 22 December 2017, "Revision to the Preliminary Inflation Guidance for FY 2019 Budget Submission." Midpoint of construction for FY 2018 RUCs is set to 1 October 2017. Appendix C of the PAX Newsletter is based on these same inflation numbers.
Referenced PAX NEWLETTER for CATCODE Unit Cost | Reference Date of Unit Cost | FISCAL YEAR (FY) | DoD SPI Index (Table 4-2, UFC 3-701-1) | Budget Guidance for Future Inflation | Escalation Rate for FY18 RUCs
| 2007-10-01 | 2008 | 100 |  | 1.2232
| 2008-10-01 | 2009 | 104.89 |  | 1.1662
| 2009-10-01 | 2010 | 98.32 |  | 1.2441
| 2010-10-01 | 2011 | 96.83 |  | 1.2632
PAX Newsletter 20 Mar 2009 | 2011-10-01 | 2012 | 99.3 |  | 1.2318
PAX Newsletter 15 Sep 2010 | 2012-10-01 | 2013 | 101.04 |  | 1.2106
PAX Newsletter 4 Jan 2011 | 2013-10-01 | 2014 | 104.62 |  | 1.1692
PAX Newsletter 28 Mar 2012 | 2014-10-01 | 2015 | 108.88 |  | 1.1234
PAX Newsletter 5 May 2013 | 2015-10-01 | 2016 | 113.31 |  | 1.0795
PAX Newsletter 24 July 2014 | 2016-10-01 | 2017 | 117.64 |  | 1.0398
PAX Newsletter 30 Sep 2015 | 2017-10-01 | 2018 | 122.32 | 1 | 1
PAX Newsletter 16 May 2016 | 2018-10-01 | 2019 |  | 1.019 | 0.98135
PAX Newsletter 6 April 2017 | 2019-10-01 | 2020 |  | 1.02 | 0.96211
PAX Newsletter 30 May 2018 | 2020-10-01 | 2021 |  | 1.02 | 0.94325
|  | 2022 |  | 1.02 | 0.92475
|  | 2023 |  | 1.02 | 0.90662
Notes from Table 4-2/UFC 3-701-1, Military Construction Escalation Rates:
1: The historical index through October 2007 is the Engineering News Record Building Construction Index (ENR BCI).
2: The historical index from October 2007 is the DoD SPI, representing the average of the RLB Construction Cost Index, Turner Construction Cost Index, and Saylor Subcontracting Index. DoD established the SPI to more accurately represent actual (historical) market escalation as experienced by DoD as the project owner for the type of construction in the portfolio. Previously, DoD used the Engineering News Record Building Cost Index (BCI). The BCI tracks the cost of three basic materials and one skilled labor type, but does not account for other pricing influences (such as risk and competition) that impact total delivered price to the project owner. Saylor ceased publishing their index in October 2009, and the Bureau of Labor Statistics Producer Price Index (BLS PPI) for NAICS 236223 is now the third index used in the SPI computation.
3: Annual Inflation Guidance rates for miltary construction budget authority, published by the Under Secretary of Defense (USD) (Comptroller) on 22 December 2017, "Revision to the Preliminary Inflation Guidance for FY 2019 Budget Submission"

## Mil Cost Premiums for RUCs
Incorporating Military Cost Premium into Replacement Unit Costs Process for calculating and implementing MilCon Cost Premium provided below |  |  |  | Law |  |  | Federal Design Practices | [6 empty] | Regulation | Guidance
|  |  |  | Sustainability / Energy Standards | Davis Bacon Wage Factor | Bonding Insurance | Structural Premium | Closure Premium | Roof Premium | Interior Premium | Plumbing Premium | HVAC Premium | Electrical Premium | AT/FP | Staffing Requirements | Limited Procurement Options | Total MCP Factor
FAC | FAC Title | UM | RPA Type | 1.074 | 1.021 | 1.027 | 1.003 | 1.029 | 1.005 | 1.026 | 1.013 | 1.003 | 1.003 | 1.021 | 1.032 | 1.035
1321 | COMMUNICATIONS FACILITY | EA | S |  | 1.021 | [11 empty] | 1.021
1341 | AIRCRAFT NAVIGATION FACILITY | EA | S |  | 1.021 | [11 empty] | 1.021
1351 | COMMUNICATION LINES | MI | LS |  | 1.021 | [11 empty] | 1.021
1362 | AIRFIELD LIGHTING | EA | S |  | 1.021 | [11 empty] | 1.021
1381 | SHIP NAVIGATION FACILITY | EA | S |  | 1.021 | [11 empty] | 1.021
1422 | HELIUM STORAGE FACILITY | EA | S |  | 1.021 | [11 empty] | 1.021
1431 | SHIP OPERATIONS BUILDING | SF | B | 1.074 | 1.021 | 1.027 | 1.003 | 1.029 | 1.005 | 1.026 | 1.013 | 1.003 | 1.003 | 1.021 | 1.032 | 1.035 | 1.3319
1441 | PHOTO/TV PRODUCTION BUILDING | SF | B | 1.074 | 1.021 | 1.027 | 1.003 | 1.029 | 1.005 | 1.026 | 1.013 | 1.003 | 1.003 | 1.021 | 1.032 | 1.035 | 1.3319
1442 | OPERATIONS SUPPORT LAB | SF | B | 1.074 | 1.021 | 1.027 | 1.003 | 1.029 | 1.005 | 1.026 | 1.013 | 1.003 | 1.003 | 1.021 | 1.032 | 1.035 | 1.3319
1443 | OPERATIONS SUPPLY BUILDING | SF | B | 1.074 | 1.021 | 1.027 | 1.003 | 1.029 | 1.005 |  |  | 1.003 | 1.003 |  | 1.032 | 1.035 | 1.2552
1446 | SECURITY FORCE BUILDING | SF | B | 1.074 | 1.021 | 1.027 |  | 1.029 | 1.005 | 1.026 | 1.013 | 1.003 | 1.003 | 1.021 | 1.032 | 1.035 | 1.328
1491 | NUCLEAR WEAPONS SUPPORT FACILITY | EA | S | 1.074 | 1.021 | 1.027 | [7 empty] | 1.021 | 1.032 | 1.035 | 1.2281
1493 | EXPLOSIVES RAILWAY HOLDING YARD | EA | S |  | 1.021 | 1.027 | [8 empty] | 1.032 | 1.035 | 1.12
1495 | REVETMENT | EA | S |  | 1.021 | [11 empty] | 1.021
1513 | PIER/WHARF ACCESS TRESTLE | SY | S |  | 1.021 | [9 empty] | 1.032 | 1.035 | 1.0906
1541 | SHORE EROSION PREVENTION FACILITY | LF | S |  | 1.021 | [11 empty] | 1.021
1551 | SMALL CRAFT BERTHING | FB | S |  | 1.021 | [9 empty] | 1.032 | 1.035 | 1.0906
1552 | SMALL CRAFT BUILDING | SF | B |  | 1.021 |  |  |  | 1.005 |  |  |  | 1.003 | 1.021 | 1.032 | 1.035 | 1.1224
1591 | MISCELLANEOUS WATERFRONT FACILITY | EA | S |  | 1.021 | [11 empty] | 1.021
1593 | WATER LAUNCH RAMP | SY | S |  | 1.021 | [11 empty] | 1.021
1641 | HARBOR MARINE IMPROVEMENTS | LF | S |  | 1.021 | [11 empty] | 1.021
1725 | TRAINING POOL AND TANK | EA | S |  | 1.021 | 1.027 |  |  |  |  | 1.013 |  | 1.003 |  | 1.032 | 1.035 | 1.138
1745 | PARADE AND DRILL FIELD | AC | S |  | 1.021 | [11 empty] | 1.021
1750 | GENERAL PURPOSE SMALL ARMS RANGE | FP | S |  | 1.021 | 1.027 | [10 empty] | 1.0486
1751 | ZERO RANGE | FP | S |  | 1.021 | 1.027 | [10 empty] | 1.0486
1752 | FIELD FIRE RANGE | FP | S |  | 1.021 | 1.027 | [10 empty] | 1.0486
1753 | RECORD FIRE RANGE | FP | S |  | 1.021 | 1.027 | [10 empty] | 1.0486
1754 | NIGHT FIRE RANGE | FP | S |  | 1.021 | 1.027 | [10 empty] | 1.0486
1755 | KNOWN DISTANCE RANGE | FP | S |  | 1.021 | 1.027 | [10 empty] | 1.0486
1756 | SNIPER RANGE | FP | S |  | 1.021 | 1.027 | [10 empty] | 1.0486
1757 | PISTOL RANGE | FP | S |  | 1.021 | 1.027 | [10 empty] | 1.0486
1758 | MACHINEGUN RANGE | FP | S |  | 1.021 | 1.027 | [10 empty] | 1.0486
1760 | GENERAL PURPOSE DIRECT FIRE RANGE | FP | S |  | 1.021 | 1.027 | [10 empty] | 1.0486
1761 | GRENADE LAUNCHER RANGE | FP | S |  | 1.021 | 1.027 | [10 empty] | 1.0486
1762 | GRENADE MACHINEGUN RANGE | LN | S |  | 1.021 | 1.027 | [10 empty] | 1.0486
1763 | LIGHT ANTIARMOR WEAPON RANGE | FP | S |  | 1.021 | 1.027 | [10 empty] | 1.0486
1764 | HEAVY ANTIARMOR WEAPON RANGE | LN | S |  | 1.021 | 1.027 | [10 empty] | 1.0486
1765 | ARTILLERY DIRECT FIRE RANGE | EA | S |  | 1.021 | 1.027 | [10 empty] | 1.0486
1766 | TANK STATIONARY GUNNERY RANGE | EA | S |  | 1.021 | 1.027 | [10 empty] | 1.0486
1767 | INDIRECT FIRE RANGE | EA | S |  | 1.021 | 1.027 | [10 empty] | 1.0486
1768 | SCALED INDIRECT FIRE RANGE | EA | S |  | 1.021 | 1.027 | [10 empty] | 1.0486
1769 | SCALED GUNNERY RANGE | EA | S |  | 1.021 | 1.027 | [10 empty] | 1.0486
1771 | ARMOR VEHICLE CREW TRAINING RANGE | LN | S |  | 1.021 | 1.027 | [8 empty] | 1.032 |  | 1.0821
1772 | ARMOR VEHICLE UNIT TRAINING RANGE | EA | S |  | 1.021 | 1.027 | [8 empty] | 1.032 |  | 1.0821
1773 | FIRE AND MOVEMENT RANGE | LN | S |  | 1.021 | 1.027 | [10 empty] | 1.0486
1774 | SQUAD DEFENSE RANGE | EA | S |  | 1.021 | 1.027 | [10 empty] | 1.0486
1775 | INFANTRY BATTLE COURSE | EA | S |  | 1.021 | 1.027 | [10 empty] | 1.0486
1776 | URBAN COMBAT TRAINING RANGE | EA | S |  | 1.021 | 1.027 | [8 empty] | 1.032 |  | 1.0821
1777 | CONVOY LIVE FIRE RANGE | FP | S |  | 1.021 | 1.027 | [10 empty] | 1.0486
1781 | LIVE HAND GRENADE RANGE | FP | S |  | 1.021 | 1.027 | [10 empty] | 1.0486
1782 | ENGINEER QUALIFICATION RANGE | FP | S |  | 1.021 | 1.027 | [10 empty] | 1.0486
1783 | LIGHT DEMOLITION AND FLAME TRAINING RANGE | FP | S |  | 1.021 | 1.027 | [10 empty] | 1.0486
1790 | MISCELLANEOUS TRAINING FACILITY | EA | S |  | 1.021 | 1.027 | [10 empty] | 1.0486
1791 | AIRCRAFT WEAPONS CALIBRATION RANGE | EA | S |  | 1.021 | 1.027 | [10 empty] | 1.0486
1792 | ATTACK HELICOPTER WEAPONS RANGE | EA | S |  | 1.021 | 1.027 | [8 empty] | 1.032 |  | 1.0821
1793 | AIRCRAFT WEAPONS RANGE | EA | S |  | 1.021 | 1.027 | [10 empty] | 1.0486
1794 | AIR DEFENSE RANGE | FP | S |  | 1.021 | 1.027 | [10 empty] | 1.0486
1795 | FIRE AND RESCUE TRAINING FACILITY | EA | S |  | 1.021 | 1.027 | [8 empty] | 1.032 |  | 1.0821
1796 | URBAN COMBAT TRAINING AREA, NON-FIRE | SF | S |  | 1.021 | 1.027 | [8 empty] | 1.032 |  | 1.0821
1797 | HAND GRENADE RANGE, NON-FIRING | FP | S |  | 1.021 | 1.027 | [10 empty] | 1.0486
1798 | INFILTRATION COURSE, LIVE FIRE | EA | S |  | 1.021 | 1.027 | [10 empty] | 1.0486
1799 | CONFIDENCE/OBSTACLE COURSE | EA | S |  | 1.021 | 1.027 | [10 empty] | 1.0486
2112 | AIRCRAFT MAINTENANCE SHOP | SF | B |  | 1.021 | 1.027 | 1.003 | 1.029 | 1.005 |  |  | 1.003 | 1.003 | 1.021 | 1.032 | 1.035 | 1.1932
2121 | MISSILE MAINTENANCE/ASSEMBLY BUILDING | SF | B |  | 1.021 | 1.027 | 1.003 | 1.029 | 1.005 |  |  | 1.003 | 1.003 | 1.021 | 1.032 | 1.035 | 1.1932
2123 | MISSILE/LAUNCHER MAINTENANCE SUPPORT FACILITY | SF | B |  | 1.021 | 1.027 | 1.003 | 1.029 | 1.005 |  |  | 1.003 | 1.003 | 1.021 | 1.032 | 1.035 | 1.1932
2124 | MISSILE TEST TOWER | EA | S |  | 1.021 | 1.027 | [6 empty] | 1.003 |  | 1.032 | 1.035 | 1.1234
2125 | MISSILE MAINTENANCE/ASSEMBLY BUILDING, DEPOT | SF | B |  | 1.021 | 1.027 | 1.003 | 1.029 | 1.005 |  |  | 1.003 | 1.003 | 1.021 | 1.032 | 1.035 | 1.1932
2126 | ICBM PROCESSING FACILITY | SF | B |  | 1.021 | 1.027 | 1.003 | 1.029 | 1.005 |  |  | 1.003 | 1.003 | 1.021 | 1.032 | 1.035 | 1.1932
2131 | SHIP MAINTENANCE DRY DOCK | SF | S |  | 1.021 | 1.027 | 1.003 | [5 empty] | 1.003 | 1.021 | 1.032 | 1.035 | 1.1504
2134 | MARINE MAINTENANCE SUPPORT FACILITY | SF | B |  | 1.021 | 1.027 |  |  | 1.005 |  |  |  | 1.003 |  | 1.032 | 1.035 | 1.129
2152 | WEAPON MAINTENANCE SHOP, DEPOT | SF | B |  | 1.021 | 1.027 | 1.003 | 1.029 | 1.005 |  |  | 1.003 | 1.003 | 1.021 | 1.032 | 1.035 | 1.1932
2154 | WEAPON MAINTENANCE FACILITY, DEPOT | SF | S |  | 1.021 | 1.027 |  |  | 1.005 |  |  | 1.003 | 1.003 | 1.021 | 1.032 | 1.035 | 1.1561
2161 | AMMUNITION MAINTENANCE SHOP | SF | S |  | 1.021 | 1.027 |  |  | 1.005 |  |  | 1.003 | 1.003 | 1.021 | 1.032 | 1.035 | 1.1561
2162 | AMMUNITION MAINTENANCE SHOP, DEPOT | SF | S |  | 1.021 | 1.027 |  |  | 1.005 |  |  | 1.003 | 1.003 | 1.021 | 1.032 | 1.035 | 1.1561
2163 | AMMUNITION MAINTENANCE FACILITY, DEPOT | SF | S |  | 1.021 | 1.027 |  |  | 1.005 |  |  | 1.003 | 1.003 | 1.021 | 1.032 | 1.035 | 1.1561
2173 | ELECTRONIC AND COMMUNICATION MAINTENANCE FACILITY | EA | S |  | 1.021 | 1.027 | [10 empty] | 1.0486
2191 | FACILITY ENGINEER MAINTENANCE SHOP | SF | B | 1.074 | 1.021 | 1.027 |  |  | 1.005 |  |  | 1.003 | 1.003 | 1.021 | 1.032 | 1.035 | 1.2417
2192 | FACILITY ENGINEER MAINTENANCE FACILITY | EA | S |  | 1.021 | 1.027 | [6 empty] | 1.003 |  |  |  | 1.0517
2211 | AIRCRAFT PRODUCTION PLANT | SF | B |  | 1.021 | 1.027 | 1.003 | 1.029 | 1.005 |  |  | 1.003 | 1.003 | 1.021 | 1.032 | 1.035 | 1.1932
2221 | MISSILE PRODUCTION PLANT | SF | B |  | 1.021 | 1.027 | 1.003 | 1.029 | 1.005 |  |  | 1.003 | 1.003 | 1.021 | 1.032 | 1.035 | 1.1932
2231 | SHIP PRODUCTION PLANT | SF | B |  | 1.021 | 1.027 | 1.003 | 1.029 | 1.005 |  |  | 1.003 | 1.003 | 1.021 | 1.032 | 1.035 | 1.1932
2241 | TANK/AUTOMOTIVE PRODUCTION PLANT | SF | B |  | 1.021 | 1.027 | 1.003 | 1.029 | 1.005 |  |  | 1.003 | 1.003 | 1.021 | 1.032 | 1.035 | 1.1932
2242 | TANK/AUTOMOTIVE PRODUCTION FACILITY | SF | S |  | 1.021 | 1.027 | [8 empty] | 1.032 | 1.035 | 1.12
2251 | WEAPON PRODUCTION PLANT | SF | B |  | 1.021 | 1.027 | 1.003 | 1.029 | 1.005 |  |  | 1.003 | 1.003 | 1.021 | 1.032 | 1.035 | 1.1932
2252 | WEAPON PRODUCTION FACILITY | SF | S |  | 1.021 | 1.027 | 1.003 | 1.029 | 1.005 |  |  | 1.003 | 1.003 | 1.021 | 1.032 | 1.035 | 1.1932
2261 | AMMUNITION PRODUCTION PLANT | SF | B |  | 1.021 | 1.027 | 1.003 | 1.029 | 1.005 |  |  | 1.003 | 1.003 | 1.021 | 1.032 | 1.035 | 1.1932
2262 | AMMUNITION PRODUCTION FACILITY | SF | S |  | 1.021 | [9 empty] | 1.032 | 1.035 | 1.0906
2271 | ELECTRONIC AND COMMUNICATION PRODUCTION PLANT | SF | B |  | 1.021 | 1.027 | 1.003 | 1.029 | 1.005 |  |  | 1.003 | 1.003 | 1.021 | 1.032 | 1.035 | 1.1932
2281 | MISCELLANEOUS SUPPORT PRODUCTION PLANT | SF | B |  | 1.021 | 1.027 | 1.003 | 1.029 | 1.005 |  |  | 1.003 | 1.003 | 1.021 | 1.032 | 1.035 | 1.1932
2291 | CONSTRUCTION MATERIAL PRODUCTION PLANT | EA | S |  | 1.021 | 1.027 | [6 empty] | 1.003 |  | 1.032 | 1.035 | 1.1234
3101 | RDT&E LABORATORY | SF | B | 1.074 | 1.021 | 1.027 | 1.003 | 1.029 | 1.005 | 1.026 | 1.013 | 1.003 | 1.003 | 1.021 | 1.032 | 1.035 | 1.3319
3102 | MEDICAL RESEARCH LABORATORY | SF | B | 1.074 | 1.021 | 1.027 | 1.003 | 1.029 | 1.005 | 1.026 | 1.013 | 1.003 | 1.003 | 1.021 | 1.032 | 1.035 | 1.3319
3103 | BIOSAFETY LEVEL 3 LABORATORY | SF | B | 1.074 | 1.021 | 1.027 | 1.003 | 1.029 | 1.005 | 1.026 | 1.013 | 1.003 | 1.003 | 1.021 | 1.032 | 1.035 | 1.3319
3104 | BIOSAFETY LEVEL 4 LABORATORY | SF | B | 1.074 | 1.021 | 1.027 | 1.003 | 1.029 | 1.005 | 1.026 | 1.013 | 1.003 | 1.003 | 1.021 | 1.032 | 1.035 | 1.3319
3131 | SHIP AND MARINE RDT&E FACILITY | SF | B | 1.074 | 1.021 | 1.027 | 1.003 | 1.029 | 1.005 | 1.026 | 1.013 | 1.003 | 1.003 | 1.021 | 1.032 | 1.035 | 1.3319
3141 | TANK AND AUTOMOTIVE RDT&E FACILITY | SF | B | 1.074 | 1.021 | 1.027 | 1.003 | 1.029 | 1.005 | 1.026 | 1.013 | 1.003 | 1.003 | 1.021 | 1.032 | 1.035 | 1.3319
3151 | WEAPONS RDT&E FACILITY | SF | B | 1.074 | 1.021 | 1.027 | 1.003 | 1.029 | 1.005 | 1.026 | 1.013 | 1.003 | 1.003 | 1.021 | 1.032 | 1.035 | 1.3319
3161 | AMMUNITION, EXPLOSIVE, AND TOXIC RDT&E FACILITY | SF | B | 1.074 | 1.021 | 1.027 | 1.003 | 1.029 | 1.005 | 1.026 | 1.013 | 1.003 | 1.003 | 1.021 | 1.032 | 1.035 | 1.3319
3171 | ELECTRONIC AND COMMUNICATION RDT&E FACILITY | SF | B | 1.074 | 1.021 | 1.027 | 1.003 | 1.029 | 1.005 | 1.026 | 1.013 | 1.003 | 1.003 | 1.021 | 1.032 | 1.035 | 1.3319
3181 | PROPULSION RDT&E FACILITY | SF | B | 1.074 | 1.021 |  | 1.003 | 1.029 | 1.005 | 1.026 | 1.013 | 1.003 | 1.003 | 1.021 | 1.032 | 1.035 | 1.2969
3191 | MISCELLANEOUS ITEM AND EQUIPMENT RDT&E FACILITY | SF | B | 1.074 | 1.021 | 1.027 | 1.003 | 1.029 | 1.005 | 1.026 | 1.013 | 1.003 | 1.003 | 1.021 | 1.032 | 1.035 | 1.3319
3201 | UNDERWATER EQUIPMENT RDT&E FACILITY | SF | B | 1.074 | 1.021 | 1.027 | 1.003 | 1.029 | 1.005 | 1.026 | 1.013 | 1.003 | 1.003 | 1.021 | 1.032 | 1.035 | 1.3319
4114 | SMALL BULK STORAGE | GA | S |  | 1.021 | [11 empty] | 1.021
4212 | INTERCONTINENTAL BALLISTIC MISSILE STORAGE FACILITY | SF | B |  | 1.021 | 1.027 | 1.003 | 1.029 | 1.005 |  |  | 1.003 | 1.003 | 1.021 | 1.032 | 1.035 | 1.1932
4231 | LIQUID PROPELLANT STORAGE, AMMUNITION RELATED | GA | S |  | 1.021 | [11 empty] | 1.021
4251 | OPEN AMMUNITION STORAGE | SY | S |  | 1.021 | [9 empty] | 1.032 | 1.035 | 1.0906
4311 | COLD STORAGE, DEPOT | SF | B |  | 1.021 | 1.027 | 1.003 | 1.029 | 1.005 |  |  | 1.003 | 1.003 |  | 1.032 | 1.035 | 1.1687
4321 | COLD STORAGE, INSTALLATION | SF | B |  | 1.021 | 1.027 |  | 1.029 | 1.005 |  |  | 1.003 | 1.003 |  | 1.032 | 1.035 | 1.1652
4414 | CONTROLLED HUMIDITY STORAGE, DEPOT | SF | B |  | 1.021 | 1.027 | 1.003 | 1.029 | 1.005 |  |  | 1.003 | 1.003 |  | 1.032 | 1.035 | 1.1687
4424 | CONTROLLED HUMIDITY STORAGE, INSTALLATION | SF | B |  | 1.021 | 1.027 | 1.003 | 1.029 | 1.005 |  |  | 1.003 | 1.003 |  | 1.032 | 1.035 | 1.1687
4425 | VEHICLE STORAGE, COVERED | SF | B |  | 1.021 | 1.027 |  |  | 1.005 | [5 empty] | 1.032 | 1.035 | 1.1256
4426 | STORAGE SILO, LOOSE MATERIAL | SF | B |  | 1.021 | [9 empty] | 1.032 | 1.035 | 1.0906
4428 | STORAGE AND CUSTOMER SERVICE | SF | B |  | 1.021 |  |  |  | 1.005 |  |  | 1.003 | 1.003 |  | 1.032 | 1.035 | 1.1026
4511 | OPEN STORAGE, DEPOT | SY | S |  | 1.021 | [9 empty] | 1.032 | 1.035 | 1.0906
4521 | OPEN STORAGE, INSTALLATION | SY | S |  | 1.021 | [9 empty] | 1.032 | 1.035 | 1.0906
5302 | MEDICAL LABORATORY | SF | B | 1.074 | 1.021 | 1.027 | 1.003 | 1.029 | 1.005 | 1.026 | 1.013 | 1.003 | 1.003 | 1.021 | 1.032 | 1.035 | 1.3319
5303 | MORGUE | SF | B | 1.074 | 1.021 | 1.027 | 1.003 | 1.029 | 1.005 | 1.026 | 1.013 | 1.003 | 1.003 | 1.021 | 1.032 | 1.035 | 1.3319
5304 | VETERINARY FACILITY | SF | B | 1.074 | 1.021 | 1.027 | 1.003 | 1.029 | 1.005 | 1.026 | 1.013 | 1.003 | 1.003 | 1.021 | 1.032 | 1.035 | 1.3319
5306 | MEDICAL WAREHOUSE | SF | B | 1.074 | 1.021 | 1.027 | 1.003 | 1.029 | 1.005 |  | 1.013 | 1.003 | 1.003 | 1.021 | 1.032 | 1.035 | 1.2982
5307 | AMBULANCE SHELTER | SF | B |  | 1.021 | 1.027 | [8 empty] | 1.032 | 1.035 | 1.12
6103 | PRINTING AND REPRODUCTION PLANT | SF | B |  | 1.021 | 1.027 | 1.003 | 1.029 | 1.005 |  |  |  |  | 1.021 | 1.032 | 1.035 | 1.1861
6107 | GENERAL ADMIN BUILDING, HIGH-RISE | SF | B | 1.074 | 1.021 | 1.027 | 1.003 | 1.029 | 1.005 | 1.026 | 1.013 | 1.003 | 1.003 | 1.021 | 1.032 | 1.035 | 1.3319
6900 | ADMINISTRATIVE STRUCTURE, OTHER THAN BUILDINGS | EA | S |  | 1.021 | [11 empty] | 1.021
7120 | FAMILY HOUSING TRAILER | SF | B |  | 1.021 | [11 empty] | 1.021
7130 | FAMILY HOUSING TRAILER SITE | SY | LS |  | 1.021 | [11 empty] | 1.021
7141 | FAMILY HOUSING GARAGE | SF | B |  | 1.021 | [9 empty] | 1.032 | 1.035 | 1.0906
7142 | FAMILY HOUSING STORAGE FACILITY | SF | B |  | 1.021 | [11 empty] | 1.021
7143 | MISCELLANEOUS FAMILY HOUSING SUPPORT FACILITY | SF | B |  | 1.021 | [11 empty] | 1.021
7145 | TRAILER COURT SUPPORT FACILITY | SF | B |  | 1.021 | [11 empty] | 1.021
7147 | FAMILY HOUSING CARPORT | SF | S |  | 1.021 | [9 empty] | 1.032 | 1.035 | 1.0906
7215 | UNACCOMPANIED HOUSING FOR WOUNDED WARRIORS | SF | B | 1.074 | 1.021 | 1.027 | 1.003 | 1.029 | 1.005 | 1.026 | 1.013 | 1.003 | 1.003 | 1.021 | 1.032 | 1.035 | 1.3319
7231 | MISCELLANEOUS UPH SUPPORT BUILDING | SF | B | 1.074 | 1.021 | 1.027 | [5 empty] | 1.003 |  |  |  | 1.035 | 1.1691
7232 | UNACCOMPANIED PERSONNEL HOUSING GARAGE | SF | B |  | 1.021 |  | 1.003 | [7 empty] | 1.032 | 1.035 | 1.0938
7233 | DINING SUPPORT FACILITY | SF | B |  | 1.021 | 1.027 | 1.003 |  | 1.005 | [7 empty] | 1.057
7234 | LATRINE/SHOWER FACILITY | SF | B |  | 1.021 | 1.027 |  |  |  | 1.026 | 1.013 |  | 1.003 |  | 1.032 | 1.035 | 1.1675
7235 | MISCELLANEOUS UPH SUPPORT FACILITY | EA | S |  | 1.021 | [11 empty] | 1.021
7241 | OFFICER UPH, TRANSIENT | SF | B | 1.074 | 1.021 | 1.027 | 1.003 | 1.029 | 1.005 | 1.026 | 1.013 | 1.003 | 1.003 | 1.021 | 1.032 | 1.035 | 1.3319
7242 | SERVICE ACADEMY UNACCOMPANIED PERSONNEL HOUSING | SF | B | 1.074 | 1.021 | 1.027 | 1.003 | 1.029 | 1.005 | 1.026 | 1.013 | 1.003 | 1.003 | 1.021 | 1.032 | 1.035 | 1.3319
7250 | EMERGENCY UNACCOMPANIED PERSONNEL HOUSING | SF | B | 1.074 | 1.021 | 1.027 | 1.003 | 1.029 | 1.005 | 1.026 | 1.013 | 1.003 | 1.003 | 1.021 | 1.032 | 1.035 | 1.3319
7312 | PRISON/CONFINEMENT FACILITY | SF | B | 1.074 | 1.021 | 1.027 | 1.003 | 1.029 | 1.005 | 1.026 | 1.013 | 1.003 | 1.003 | 1.021 | 1.032 | 1.035 | 1.3319
7313 | POLICE STATION | SF | B | 1.074 | 1.021 | 1.027 | 1.003 | 1.029 | 1.005 | 1.026 | 1.013 | 1.003 | 1.003 | 1.021 | 1.032 | 1.035 | 1.3319
7314 | DRUG AND ALCOHOL ABUSE CENTER | SF | B | 1.074 | 1.021 | 1.027 | 1.003 | 1.029 | 1.005 | 1.026 | 1.013 | 1.003 | 1.003 | 1.021 | 1.032 | 1.035 | 1.3319
7321 | BREAD/PASTRY KITCHEN | SF | B |  | 1.021 | 1.027 | 1.003 | 1.029 | 1.005 |  | 1.013 | 1.003 | 1.003 |  | 1.032 | 1.035 | 1.1839
7322 | ICE/DAIRY PRODUCTS PLANT | SF | B |  | 1.021 | 1.027 | 1.003 | 1.029 | 1.005 |  | 1.013 | 1.003 | 1.003 |  | 1.032 | 1.035 | 1.1839
7323 | GREENHOUSE | SF | B |  | 1.021 | [11 empty] | 1.021
7331 | EXCHANGE EATING FACILITY | SF | B | 1.074 | 1.021 | 1.027 |  |  | 1.005 | 1.026 | 1.013 | 1.003 | 1.003 | 1.021 | 1.032 | 1.035 | 1.2905
7333 | OPEN MESS AND CLUB FACILITY | SF | B | 1.074 | 1.021 | 1.027 | 1.003 | 1.029 | 1.005 | 1.026 | 1.013 | 1.003 | 1.003 | 1.021 | 1.032 | 1.035 | 1.3319
7340 | THRIFT SHOP | SF | B |  | 1.021 |  |  |  | 1.005 |  |  |  | 1.003 |  |  |  | 1.0292
7341 | BUS STATION | SF | B |  | 1.021 |  | 1.003 | 1.029 | 1.005 |  |  |  | 1.003 |  | 1.032 | 1.035 | 1.1346
7342 | LAUNDRY/DRY CLEANING FACILITY | SF | B |  | 1.021 | [5 empty] | 1.013 | 1.003 | 1.003 |  | 1.032 | 1.035 | 1.1114
7344 | POSTAL FACILITY | SF | B | 1.074 | 1.021 | 1.027 | 1.003 | 1.029 | 1.005 | 1.026 | 1.013 | 1.003 | 1.003 | 1.021 | 1.032 | 1.035 | 1.3319
7345 | EXCHANGE AUTOMOBILE FACILITY | SF | B |  | 1.021 | 1.027 | 1.003 | 1.029 | 1.005 |  |  |  | 1.003 |  | 1.032 | 1.035 | 1.1652
7346 | EXCHANGE SALES FACILITY | SF | B |  | 1.021 | 1.027 | 1.003 | 1.029 | 1.005 | 1.026 | 1.013 | 1.003 | 1.003 |  | 1.032 | 1.035 | 1.2147
7347 | BANK AND CREDIT UNION | SF | B | 1.074 | 1.021 | 1.027 | 1.003 | 1.029 | 1.005 | 1.026 |  | 1.003 | 1.003 | 1.021 | 1.032 | 1.035 | 1.3149
7348 | CAR WASH FACILITY | SF | B |  | 1.021 | [5 empty] | 1.013 |  | 1.003 |  | 1.032 | 1.035 | 1.108
7349 | COMMISSARY | SF | B | 1.074 | 1.021 | 1.027 | 1.003 | 1.029 | 1.005 |  | 1.013 | 1.003 | 1.003 | 1.021 | 1.032 | 1.035 | 1.2982
7351 | EDUCATION CENTER | SF | B | 1.074 | 1.021 | 1.027 | 1.003 | 1.029 | 1.005 | 1.026 | 1.013 | 1.003 | 1.003 | 1.021 | 1.032 | 1.035 | 1.3319
7354 | SCHOOL PLAYGROUNDS | EA | S |  | 1.021 | [11 empty] | 1.021
7362 | RELIGIOUS EDUCATION FACILITY | SF | B | 1.074 | 1.021 | 1.027 | 1.003 | 1.029 | 1.005 | 1.026 | 1.013 | 1.003 | 1.003 |  | 1.032 | 1.035 | 1.3046
7372 | FAMILY SERVICE CENTER | SF | B | 1.074 | 1.021 | 1.027 | 1.003 | 1.029 | 1.005 | 1.026 | 1.013 | 1.003 | 1.003 | 1.021 | 1.032 | 1.035 | 1.3319
7381 | FORESTRY GUARD STATION | SF | B |  | 1.021 | [11 empty] | 1.021
7382 | LOCKER ROOM | SF | B |  | 1.021 | [11 empty] | 1.021
7384 | MISCELLANEOUS PERSONNEL SHELTER | SF | S |  | 1.021 | [11 empty] | 1.021
7385 | PUBLIC RESTROOM/SHOWER | SF | B | 1.074 | 1.021 | [5 empty] | 1.013 |  | 1.003 |  |  |  | 1.1141
7386 | CEREMONIAL HALL | SF | B | 1.074 | 1.021 | 1.027 | 1.003 | 1.029 | 1.005 | 1.026 | 1.013 | 1.003 | 1.003 | 1.021 | 1.032 | 1.035 | 1.3319
7387 | EXCHANGE SUPPORT FACILITY | SF | B |  | 1.021 | [11 empty] | 1.021
7411 | HOBBY AND CRAFT CENTER | SF | B |  | 1.021 | [11 empty] | 1.021
7412 | AUTOMOBILE CRAFT CENTER | SF | B |  | 1.021 |  | 1.003 | [9 empty] | 1.0241
7413 | GOLF CLUB HOUSE AND SALES | SF | B | 1.074 | 1.021 | 1.027 | 1.003 | 1.029 | 1.005 | 1.026 | 1.013 | 1.003 | 1.003 | 1.021 | 1.032 | 1.035 | 1.3319
7414 | CLUB AND ORGANIZATION BUILDING | SF | B | 1.074 | 1.021 | 1.027 | 1.003 | 1.029 | 1.005 | 1.026 | 1.013 | 1.003 | 1.003 | 1.021 |  |  | 1.247
7415 | BOWLING CENTER | SF | B | 1.074 | 1.021 | 1.027 | 1.003 | 1.029 | 1.005 |  |  | 1.003 | 1.003 | 1.021 | 1.032 | 1.035 | 1.2815
7416 | LIBRARY, GENERAL USE | SF | B | 1.074 | 1.021 | 1.027 | 1.003 | 1.029 | 1.005 | 1.026 | 1.013 | 1.003 | 1.003 | 1.021 | 1.032 | 1.035 | 1.3319
7417 | RECREATION CENTER | SF | B | 1.074 | 1.021 | 1.027 | 1.003 | 1.029 | 1.005 |  | 1.013 | 1.003 | 1.003 | 1.021 | 1.032 | 1.035 | 1.2982
7418 | INDOOR SKATING RINK | SF | B |  | 1.021 | 1.027 | 1.003 | 1.029 | 1.005 |  |  |  | 1.003 | 1.021 | 1.032 | 1.035 | 1.1897
7422 | INDOOR SWIMMING POOL | SF | B |  | 1.021 | 1.027 | 1.003 | 1.029 | 1.005 |  | 1.013 |  | 1.003 | 1.021 | 1.032 | 1.035 | 1.2051
7431 | AUDITORIUM AND THEATER FACILITY | SF | B | 1.074 | 1.021 | 1.027 | 1.003 | 1.029 | 1.005 | 1.026 |  | 1.003 | 1.003 | 1.021 | 1.032 | 1.035 | 1.3149
7440 | COMMUNITY ACTIVIES / CONFERENCE CENTER | SF | B | 1.074 | 1.021 | 1.027 | 1.003 | 1.029 | 1.005 | 1.026 |  | 1.003 | 1.003 | 1.021 | 1.032 | 1.035 | 1.3149
7442 | RECREATIONAL LODGING | SF | B |  | 1.021 | 1.027 |  |  | 1.005 |  |  |  | 1.003 |  | 1.032 | 1.035 | 1.129
7443 | TRANSIENT AND RECREATIONAL LODGING SUPPORT FACILITY | SF | B |  | 1.021 |  | 1.003 | 1.029 | 1.005 | [7 empty] | 1.059
7444 | STABLE | SF | B |  | 1.021 | [11 empty] | 1.021
7445 | BOATHOUSE | SF | B |  | 1.021 | [11 empty] | 1.021
7446 | MISCELLANEOUS MWR FACILITY | SF | B |  | 1.021 | [11 empty] | 1.021
7448 | RECREATIONAL SUPPORT BUILDING | SF | B |  | 1.021 | 1.027 |  |  |  |  | 1.013 |  | 1.003 |  | 1.032 | 1.035 | 1.138
7449 | RETAIL KENNEL | SF | B | 1.074 | 1.021 | 1.027 | 1.003 | 1.029 | 1.005 | 1.026 | 1.013 | 1.003 | 1.003 | 1.021 | 1.032 | 1.035 | 1.3319
7512 | OUTDOOR SWIMMING POOL | EA | S |  | 1.021 | 1.027 |  |  |  |  | 1.013 |  | 1.003 |  | 1.032 | 1.035 | 1.138
7513 | GOLF COURSE | EA | S |  | 1.021 | 1.027 | [8 empty] | 1.032 | 1.035 | 1.12
7514 | GOLF DRIVING RANGE | EA | S |  | 1.021 | 1.027 | [8 empty] | 1.032 | 1.035 | 1.12
7515 | GOLF PITCH AND PUTT COURSE | EA | S |  | 1.021 | [9 empty] | 1.032 | 1.035 | 1.0906
7516 | OUTDOOR RECREATION AREA | EA | S |  | 1.021 | [11 empty] | 1.021
7517 | RECREATIONAL PIER | EA | S |  | 1.021 | [11 empty] | 1.021
7518 | MARINA | EA | S |  | 1.021 | 1.027 | [8 empty] | 1.032 | 1.035 | 1.12
7521 | OUTDOOR PLAYING COURT | EA | S |  | 1.021 | [11 empty] | 1.021
7523 | RUNNING TRACK | EA | S |  | 1.021 | 1.027 | [10 empty] | 1.0486
7524 | STADIUM | EA | S |  | 1.021 | 1.027 | [8 empty] | 1.032 | 1.035 | 1.12
7531 | PAVILION | SF | S |  | 1.021 | [11 empty] | 1.021
7532 | OUTDOOR THEATER | EA | S |  | 1.021 | 1.027 | [10 empty] | 1.0486
7541 | RECREATIONAL CAMP AND TRAILER PARK | EA | S |  | 1.021 | 1.027 | [10 empty] | 1.0486
7542 | MISCELLANEOUS OUTDOOR RECREATION FACILITY | EA | S |  | 1.021 | 1.027 | [10 empty] | 1.0486
7601 | MUSEUM | SF | B | 1.074 | 1.021 | 1.027 | 1.003 | 1.029 | 1.005 | 1.026 | 1.013 | 1.003 | 1.003 | 1.021 | 1.032 | 1.035 | 1.3319
7604 | COLUMBARIUM | CF | S |  | 1.021 | 1.027 | [8 empty] | 1.032 | 1.035 | 1.12
8111 | ELECTRICAL POWER SOURCE | KW | S |  | 1.021 | [9 empty] | 1.032 | 1.035 | 1.0906
8113 | ELECTRICAL POWER SOURCE HYDROELECTRIC | MW | S |  | 1.021 | 1.027 | [8 empty] | 1.032 | 1.035 | 1.12
8114 | ELECTRICAL POWER SOURCE, WIND GENERATED | KW | S |  | 1.021 | 1.027 | [8 empty] | 1.032 | 1.035 | 1.12
8115 | ELECTRICAL POWER SOURCE, PHOTOVOLTAIC | KW | S |  | 1.021 | 1.027 | [8 empty] | 1.032 | 1.035 | 1.12
8122 | EXTERIOR LIGHTING, POLE | EA | S |  | 1.021 | [9 empty] | 1.032 | 1.035 | 1.0906
8134 | LIGHTNING PROTECTION SYSTEM, STAND-ALONE | EA | S |  | 1.021 | [9 empty] | 1.032 | 1.035 | 1.0906
8211 | HEAT SOURCE | MB | S |  | 1.021 | [9 empty] | 1.032 | 1.035 | 1.0906
8231 | HEAT GAS PRODUCTION PLANT | MB | S |  | 1.021 | [9 empty] | 1.032 | 1.035 | 1.0906
8232 | HEAT GAS STORAGE | EA | S |  | 1.021 | [9 empty] | 1.032 | 1.035 | 1.0906
8241 | HEAT GAS DISTRIBUTION LINE | LF | LS |  | 1.021 | [9 empty] | 1.032 | 1.035 | 1.0906
8261 | REFRIGERATION AND AIR CONDITIONING SOURCE | TR | S |  | 1.021 | [9 empty] | 1.032 | 1.035 | 1.0906
8271 | CHILLED WATER AND REFRIGERANT DISTRIBUTION LINE | LF | LS |  | 1.021 | [9 empty] | 1.032 | 1.035 | 1.0906
8311 | SEWAGE TREATMENT | KG | S |  | 1.021 | 1.027 | [8 empty] | 1.032 | 1.035 | 1.12
8312 | INDUSTRIAL WASTE TREATMENT | KG | S |  | 1.021 | 1.027 | [8 empty] | 1.032 | 1.035 | 1.12
8313 | WATER SEPARATION FACILITY | KG | S |  | 1.021 | 1.027 | [8 empty] | 1.032 | 1.035 | 1.12
8314 | SEPTIC TANK AND DRAIN FIELD | GA | S |  | 1.021 | [9 empty] | 1.032 | 1.035 | 1.0906
8315 | SEPTIC LAGOON AND SETTLEMENT PONDS | GA | S |  | 1.021 | [9 empty] | 1.032 | 1.035 | 1.0906
8321 | SEWER AND INDUSTRIAL WASTE LINE | LF | LS |  | 1.021 | [9 empty] | 1.032 | 1.035 | 1.0906
8331 | REFUSE COLLECTION AND RECYCLING FACILITY | EA | S |  | 1.021 | 1.027 | [10 empty] | 1.0486
8332 | INCINERATOR | TH | S |  | 1.021 | 1.027 | [8 empty] | 1.032 | 1.035 | 1.12
8333 | SANITARY LANDFILL | AC | S |  | 1.021 | 1.027 | [8 empty] | 1.032 | 1.035 | 1.12
8334 | HAZARDOUS WASTE LANDFILL | AC | S |  | 1.021 | 1.027 | [8 empty] | 1.032 | 1.035 | 1.12
8412 | WATER TREATMENT FACILITY | KG | S |  | 1.021 | 1.027 | [8 empty] | 1.032 | 1.035 | 1.12
8413 | WATER STORAGE, POTABLE | GA | S |  | 1.021 | [9 empty] | 1.032 | 1.035 | 1.0906
8414 | WATER WELL, POTABLE | KG | S |  | 1.021 | [11 empty] | 1.021
8415 | DESALINIZATION PLANT | KG | S |  | 1.021 | 1.027 | [8 empty] | 1.032 | 1.035 | 1.12
8421 | WATER DISTRIBUTION LINE, POTABLE | LF | LS |  | 1.021 | [9 empty] | 1.032 | 1.035 | 1.0906
8432 | WATER DISTRIBUTION LINE, FIRE PROTECTION | LF | LS |  | 1.021 | [9 empty] | 1.032 | 1.035 | 1.0906
8441 | WATER SOURCE, NON-POTABLE | KG | S |  | 1.021 | [9 empty] | 1.032 | 1.035 | 1.0906
8442 | WATER STORAGE, NON-POTABLE | GA | S |  | 1.021 | [9 empty] | 1.032 | 1.035 | 1.0906
8511 | ROAD, SURFACED | SY | LS |  | 1.021 | 1.027 | [8 empty] | 1.032 | 1.035 | 1.12
8513 | VEHICLE BRIDGE | SY | S |  | 1.021 | 1.027 | [8 empty] | 1.032 | 1.035 | 1.12
8514 | VEHICULAR TUNNEL | LF | LS |  | 1.021 | 1.027 | [8 empty] | 1.032 | 1.035 | 1.12
8521 | VEHICLE PARKING, SURFACED | SY | LS |  | 1.021 | 1.027 | [8 empty] | 1.032 | 1.035 | 1.12
8522 | VEHICLE PARKING AND STAGING AREA, UNSURFACED | SY | LS |  | 1.021 | [11 empty] | 1.021
8523 | VEHICLE STAGING AREA, SURFACED | SY | LS |  | 1.021 | 1.027 | [8 empty] | 1.032 | 1.035 | 1.12
8524 | SIDEWALK AND WALKWAY | SY | S |  | 1.021 | [11 empty] | 1.021
8525 | PEDESTRIAN BRIDGE | SY | S |  | 1.021 | [9 empty] | 1.032 | 1.035 | 1.0906
8526 | MISCELLANEOUS PAVED AREA | SY | LS |  | 1.021 | [9 empty] | 1.032 | 1.035 | 1.0906
8541 | TRAFFIC CONTROL SIGNALS | EA | S |  | 1.021 | [9 empty] | 1.032 | 1.035 | 1.0906
8601 | RAILROAD TRACK | MI | LS |  | 1.021 | 1.027 | [8 empty] | 1.032 | 1.035 | 1.12
8611 | RAILROAD BRIDGE | LF | S |  | 1.021 | 1.027 | [8 empty] | 1.032 | 1.035 | 1.12
8612 | MISCELLANEOUS RAILROAD FACILITY | EA | S |  | 1.021 | [9 empty] | 1.032 | 1.035 | 1.0906
8711 | STORM DRAINAGE | LF | LS |  | 1.021 | [9 empty] | 1.032 | 1.035 | 1.0906
8712 | RETAINING STRUCTURE | LF | S |  | 1.021 | [11 empty] | 1.021
8714 | LEVEES AND DIKES FOR GROUNDS DRAINAGE | LF | S |  | 1.021 | [11 empty] | 1.021
8721 | BOUNDARY FENCE AND WALL | LF | LS |  | 1.021 | [9 empty] | 1.032 | 1.035 | 1.0906
8722 | SECURITY FENCE | LF | LS |  | 1.021 | [9 empty] | 1.032 | 1.035 | 1.0906
8813 | NAVIGATION REVETMENTS | LF | LS |  | 1.021 | [9 empty] | 1.032 | 1.035 | 1.0906
8910 | UTILITY BUILDING | SF | B |  | 1.021 | 1.027 | 1.003 |  | 1.005 |  |  |  | 1.003 |  | 1.032 | 1.035 | 1.1324
8921 | INSTALLATION GAS PRODUCTION PLANT | EA | S |  | 1.021 | 1.027 | [8 empty] | 1.032 | 1.035 | 1.12
8922 | INSTALLATION GAS STORAGE | EA | S |  | 1.021 | [11 empty] | 1.021
8923 | VEHICLE SCALES | EA | S |  | 1.021 | [7 empty] | 1.003 |  |  |  | 1.0241
8924 | MISCELLANEOUS PUMP STATION | EA | S |  | 1.021 | [7 empty] | 1.003 |  |  |  | 1.0241
8926 | HAZARDOUS WASTE STORAGE OR DISPOSAL FACILITY | EA | S |  | 1.021 | 1.027 | [6 empty] | 1.003 |  |  |  | 1.0517
8927 | UTILITY VAULTS | EA | S |  | 1.021 | [11 empty] | 1.021
8928 | LOADING PLATFORM/RAMP | EA | S |  | 1.021 | [11 empty] | 1.021
8929 | MISCELLANEOUS UTILITY FACILITY | EA | S |  | 1.021 | [11 empty] | 1.021
8930 | INSTALLATION GAS DISTRIBUTION LINE | LF | LS |  | 1.021 | [9 empty] | 1.032 | 1.035 | 1.0906
8931 | UTILITY TUNNEL | LF | LS |  | 1.021 | [9 empty] | 1.032 | 1.035 | 1.0906
8932 | UTILIITY CHANNEL | LF | LS |  | 1.021 | [9 empty] | 1.032 | 1.035 | 1.0906
8951 | MISCELLANEOUS STORAGE TANK AND BASIN | GA | S |  | 1.021 | [11 empty] | 1.021
Notes: | [17 empty] | 2251
1. This additional factor is intended only for commercially sourced Replacement Unit Costs (RUCs). It is designed to incorporate those unique premiums that Military Construction projects are affected by. For RUCs that are modeled from a combination of military and commercial component sources, if the sum of the commercial components is greater than 50% of the total RUC, than the MCP will apply.
2. The source for these factors is the USACE sponsored study " A Report on Construction Unit Costs; Characterizing the MILCON Cost Premium" Submitted in April 2013 by L3/Stratus. This report defines the Milcon Cost Premium (MCP) into three broad categories; Law, Regulation, and Guidance. Regulation is further broken down as it applies to RUCs into seven federal design practices; Structural, Closure, Roof, Interior Finishes, Plumbing, HVAC, and Electrical. This study only inspected five facility types; Medical Dispensary and Clinic, General Administrative Facility, Enlisted Barracks, Child Development Center, and Elementary School. The implementation of these premiums to other FACs is an extrapolation. | [17 empty] | 2261
3. Replacement Unit Costs derived from a Defense Department source (UFC Guidance Unit Costs, USACE PAX) already include these premiums, and therefor are excluded from this additional calculation. | [17 empty] | 2264
4. The L3/Stratus report emphasizes that these factors are "non-additive", meaning they sometimes overlap in their effect and therefor can't simply be added together. This overlap is adjusted for in this table by selecting the minimum contribution percent for each MCP component. As the minimum total contribution to MCP by Federal Design Practices is 8.2%, the seven subordinate factors were adjusted so that their total contribution equaled 8.2%. | [17 empty] | 2265
5. As not all MCP factors apply to all FACs, each FAC is analyzed individually for the application of each MCP factor. | [17 empty] | 2271
5.a. Sustainability / Energy Standards. LEED, Executive Orders (EO), the Energy Policy Act (EPAct), and the Energy Independence and Security Act (EISA) requirements support the federal government’s strategy of lifecycle cost savings, but they do increase up-front costs, thereby contributing to the MCP. If the typical facility in a FAC is constructed to comply with one or several of these policies, this factor is applied to the MCP total. | [17 empty] | 2281
5.b. Davis Bacon Wage Factor. Depending on prevailing wage rates in a particular state, Davis-Bacon may constitute an added cost when compared to a private sector job of similar scope. It is assumed that all assets constructed for the DoD must implement the DBA, even though the DBA has been waved overseas (40 U.S.C. § 3142(a)). | [17 empty] | 2291
5.c. Bonding Insurance. In accordance with FAR 28.102, all government construction projects over $150,000 are subject to the Miller Act which requires performance and payment bonds. If the average PRV for a FAC is less than $150,000, then this premium is not applied. | [17 empty] | 3101
5.d. Structural Premium. UFC 3-301-01 provides supplements, replacements and additions to numerous IBC 2009 sections. These changes cover serviceability, deflection limits, occupancy category, fall prevention and protection, live loads, snow loads, wind loads, earthquake loads, structural tests and special inspections, vibratory loads, reinforcement, frost line depth, slab construction joints, corrosive environments, and more structural criteria. In most cases, these changes to the IBC 2009 requirements involve more stringent requirements which must be met in the design of DOD building structures. If the typical asset in a FAC has a significant structure, than the Structural Premium is applied. | [17 empty] | 3102
5.e. Closure Premium. In general, DOD facilities used a more costly masonry veneer exterior closure systems as opposed to the less costly exterior closure systems found on the commercial projects. In addition, a higher ratio of windows, found in DoD projects, will result in higher costs for nearly all types of closures. If these conditions are common to a FAC, then the Closure Premium MCP factor is applied. | [17 empty] | 3103
5.f. Roof Premium. UFC 3-110-03 is very prescriptive on the design, materials, installation, and warranty requirements. The prescriptive nature of this UFC is notable compared to other more broadly-scoped UFCs. For example, the UFC excludes the use of various types of roofing system materials for decking, insulation, cover boards, and membranes. If the typical asset in a FAC has any type of roof system on it, the Roof Premium is applied. | [17 empty] | 3104
5.g. Interior Premium. There is a significant difference between allocated space for MILCON and commercial facilities. Although this could be attributable to unique features of the buildings, it is more likely to be indicative of the differences in design features between MILCON and commercial construction. High personnel turnover rates drive a majority of the interior finish selections with DOD projects; heavier traffic wears out flooring quicker. Frequent re-assignments and new users and administrations insist upon more flexible space arrangements. The Interior Premium is applied to FACs that have finished interiors. | [17 empty] | 3111
5.h. Plumbing Premium. The average density of plumbing fixtures in DoD buildings is greater than Commercial buildings. The Plumbing Premium is applied to those FACs that have interior plumbing. | [17 empty] | 3121
5.i. HVAC Premium. DOD prefers HVAC systems with air cooled chillers for generating cooling water and gas-fired hot water boilers for generating heating water. The private sector tends to favor HVAC systems with more economical upfront equipment costs: heat pumps, direct expansion cooling, and electric heating. Commercial facilities also use less expensive rooftop units in various cooling and heating configurations. Rooftop units are generally discouraged by DOD owners. The HVAC Premium is applied to those FACs that have HVAC systems. | [17 empty] | 3131
5.j. Electrical Premium. UFC guidance documents provide supplements, replacements, and additions to numerous sections of NFPA 70, National Electric Code. These enhancements generally involve more stringent requirements which must be met in the design of DOD facilities and cover: Low voltage transformers, Switchgear and switchboards, Panelboards, Motor controls, Surge protective devices, Raceway, Conductors, Wiring devices, Lighting, Emergency generator/automatic transfer equipment, Grounding, and Telecom building cabling systems. The Electrical Premium is applied to those FACs that have significant electrical systems. | [17 empty] | 3141
5.k. Anti-Terrorism / Force Protection (AT/FP). Special materials/systems and design considerations driven by AT/FP requirements can quickly add to project costs. In more developed areas, these costs can be especially high as the real estate for required setbacks may not be available, resulting in more robust facility construction requirements designed to resist blasts and/or prevent progressive collapse. Where setbacks can be met, additional costs include the extra land cost (for setbacks) and special materials/systems requirements (fences, vehicle gates, bollards, planters, jersey barriers, windows, doors, etc.). The AT/FP Premium is applied to those FACs that are considered continuously occupied by personnel. | [17 empty] | 3151
5.l. Security Access. The administrative process of clearing craft workers, laborers, materials suppliers and management staff for access to a DOD installation can increase general conditions costs for the contractor, and depending on threat levels, access to work sites on secure installations can result in lost time and productivity as contractors may be delayed at base entry points. The DOD requirement for contractors to exclusively employ a workforce with no criminal record and documented immigration status can also limit a contractor’s workforce. The Security Access Premium has been omitted from the MCP calculations by the direction of the DoD Tri-Service Committee on Cost Engineering as this premium is inherent in the Area Cost Factor. | [17 empty] | 3161
5.m. Staffing Requirements. The experience requirements specified for certain personnel on MILCON projects can result in cost premiums as contractors must find qualified staff. Professional registration, certification, specialized safety and training requirements are often required above and beyond what is typically necessary on a comparable private sector project. As MILCON (>$750k) projects are affected by these staffing requirements, those FACs with assets that can only be procured by a MILCON project will receive the Staffing Requirements Premium. | [17 empty] | 3171
5.n. Limited Procurement Options. The FAR limits the use of innovative delivery systems to design-build and design-bid-build. Current statutory and regulatory requirements preclude full implementation consistent with private sector best practices. As MILCON (>$750k) projects are affected by these limited procurement options, those FACs with assets that can only be procured by a MILCON project will receive the Limited Procurement Options Premium. | [17 empty] | 3181
6. MCP components that no credible findings by the L3 / Stratus study are omitted from this calculation. These MCP components include: Federal Contracting Requirements, Approvals/Funding/Authorizations, A/E/C Selection/Contracting Process, Planning/Scoping Process, Multiple Decision Makers, Dynamic Project Requirements. | [17 empty] | 3191
3201
3211
3711
3712
3713
3901
3902
3903
3904
4111
4112
4113
4114
4121
4122
4211
4212
4221
4222
4231
4241
4251
4311
4321
4411
4412
4413
4414
4421
4422
4423
4424
4425
4426
4427
4428
4511
4521
5100
5302
5303
5304
5306
5307
5400
5500
5501
6100
6101
6102
6103
6104
6105
6106
6200
6201
6900
7110
7120
7130
7141
7142
7143
7145
7147
7210
7212
7213
7214
7215
7218
7220
7231
7232
7233
7234
7235
7236
7240
7241
7242
7250
7251
7311
7312
7313
7314
7321
7322
7323
7331
7332
7333
7340
7341
7342
7343
7344
7345
7346
7347
7348
7349
7351
7352
7353
7354
7361
7362
7371
7372
7380
7381
7382
7383
7384
7385
7386
7387
7388
7389
7411
7412
7413
7414
7415
7416
7417
7418
7421
7422
7431
7441
7442
7443
7444
7445
7446
7447
7511
7512
7513
7514
7515
7516
7517
7518
7521
7522
7523
7524
7531
7532
7541
7542
7543
7601
7602
7603
7604
7605
7606
8111
8112
8114
8121
8122
8123
8131
8132
8133
8211
8221
8231
8232
8241
8261
8271
8311
8312
8313
8314
8315
8316
8321
8331
8332
8333
8334
8411
8412
8413
8414
8415
8421
8422
8431
8432
8433
8434
8435
8441
8442
8443
8451
8452
8511
8512
8513
8514
8521
8522
8523
8524
8525
8526
8531
8541
8601
8611
8612
8711
8712
8713
8714
8715
8721
8722
8811
8821
8910
8921
8922
8923
8924
8925
8926
8927
8928
8929
8930
8931
8932
8951
9351
999X
Note on G2: In accordance with FAR 28.102, all government construction projects over $150,000 are subject to the Miller Act which requires performance and payment bonds.
Note on P3: Generally effects MILCON (>$750k) projects)

## M&S Selection Business Rule
Building Class and Type Selection Business Rule for Replacement Unit Cost Development
CLASS[1] | FRAME | FLOOR | ROOF | WALLS | USE FOR[2]
A | Structural steel columns and beams, fireproofed with masonry, concrete, plaster or other noncombustible material | Concrete on steel deck, fireproofed | Formed concrete, precast slabs, concrete or gypsum on steel deck, fireproofed | Nonbearing curtain walls, masonry, concrete, metal and glass panels, stone, steel studs and masonry, tile or stucco, etc | Facilities designed to mitigate explosive overpressures, or high rises: FACs 1491, 2121, 2123, 2125, 2136, 2152, 2153, 2154, 2161,2162, 2163, 2211, 2221, 2251, 2252, 2261, 2262, 3151, 3161, 3181, 4212, 4231, 6107
B | Reinforced concrete columns and beams, fire-resistant construction | Concrete or concrete on steel deck, fireproofed | Formed concrete, precast slabs, concrete or gypsum on steel deck, fireproofed | Nonbearing curtain walls, masonry, concrete, metal and glass panels, stone, steel studs and masonry, tile or stucco, etc | Facilities designed for industrial, storage, or medical purposes, except those in Class A. FACs in 1000, 2000, 3000, 4000, and 5000 series.
C | Masonry or concrete loadbearing walls with or without pilasters. Masonry, concrete or curtain walls with full or partial open steel, wood or concrete frame | Wood or concrete plank on wood or steel floor joists or concrete slab on grade | Wood or steel joists with wood or steel deck; concrete plank | Brick, concrete block or tile masonry, tilt-up, formed concrete, nonbearing curtain walls. | Facilities designed for light industrial and community support. FACs in the 6000 and 7000 series.
S | Metal bents, columns, girders, purlins and girts without fireproofing, incombustible construction. | Wood or steel deck on steel floor joists, or concrete slab on grade | Steel or wood deck on steel joists. | Metal skin or sandwich panels. Generally incombustible. | Facilities designed to protect from weather facilities used for utility or industrial purpose in the 8000 series. .
All of the costs in the Calculator and Segregated Cost Sections are subdivided by quality for pricing purposes. It would be impossible, short of a detailed specification, to describe exactly what is meant by each quality, so proper selection is dependent upon the experience and judgment of the user. The quality scales against which most buildings and their parts must be rated are: LOW COST / AVERAGE / GOOD / EXCELLENT Additional classifications have been added where warranted. For the purpose of the Manual, the Average building is representative of the majority of buildings of its occupancy and the cost is the statistically averaged cost of all buildings of its class and occupancy nationally. This must be considered by the valuator since it is very easy for an estimator working mainly on low-cost structures to tend to overclassify, and for the estimator who is chiefly working on better properties to under classify because their ideas of an average building are different. Usually, in cities with strong building codes, the Average building is the standard code building with some extra trim and refinements while in an area with less exacting code provisions, the Average building could be the best building in the community depending on the occupancy. Also, certain occupancies in some areas may have stringent code requirements, funding agency constraints and/or high land values, etc., which can drive the overall costs up, so that the local standard building for pricing purposes is rated “Good”. Quality of construction is often more difficult to determine in buildings where the importance of appearance and amenities is equal to or greater than the importance of pure utility. Dwellings often present a greater problem than do commercial or industrial buildings, which are usually designed primarily for utility and strength. Moreover, dwellings represent the most numerous single type of buildings. As an aid to quality classifications, descriptions of some components of typical buildings in various occupancies, styles, and qualities are given as a guide in the Calculator Sections, as well as pictures with explanations. Section 40 contains explanations of the Segregated Cost ratings. Following are brief, general descriptions of the four basic quality levels:
LOW QUALITY Buildings in this category are generally constructed to minimum code requirements often with little regard for architectural appearance or other amenities. They are built with minimum investment in mind. Little ornamentation is used and interior partitioning and finish is minimal and/or of low quality. In cities with strong building codes, few low-cost buildings of certain occupancy types are built because of code requirements and the fact that it often is not economical on high-priced land. In some rural communities, the Low Quality category may contain some of the more important buildings in town. The figures in the Calculator Costs are for the center of a range of costs of buildings in the same general category, and are not for the lowest-cost buildings which could be built. In general, Low-cost dwellings are houses built to conform to a minimum building code. Substandard single-family residences which were built without any building code control are given a special classification of Cheap quality. Cheap may also be used to describe a basic shell structure which is deficient in interior finishes typical of a particular occupancy. |  |  |  |  | Not used.
AVERAGE QUALITY Average-quality buildings constitute the largest group of buildings constructed, approximately fifty percent of all buildings. These are generally buildings designed for maximum economic potential without some of the pride of ownership or prestige amenities of higher-quality construction. They are of good standard code construction with simple ornamentation and finishes. The basic costs, which are listed, are national averages and in the case of any particular locality, may not represent the local average quality.In dwellings, the typical Average-quality dwelling changes through the years, with today’s dwelling generally having more electric outlets and services and more plumbing fixtures. At the same time,the quality of exterior and interior finishes has been lowered to compensate for the total cost of the house. An Average, conventional frame dwelling should have joists and wall framing that will conform to all federal, state, and local building codes. Wall construction varies in different localities and modular homes may deviate in many respects. The Average Class D dwelling of the warmer portions of the United States may not have extensive sheathing or insulation between the studs and the exterior wall finish, while this would definitely be considered substandard in a colder climate. However, the warmer climate residence will generally have more fenestration. The Fair quality is the mid-range of the so-called “starter house”. |  |  |  |  | Used for all FACs, except those listed in “Good” category
GOOD QUALITY Buildings designed for good appearance, comfort and convenience, as well as an element of prestige, constitute the Good Quality category. Ornamental treatment is usually of higher quality and interiors are designed for upper-class rentals. The amenities of better lighting and mechanical work are primary items in their costs. In dwellings, the good residence is generally built to cater to the young executive or move-up market. It will be much the same construction as the Average, with more detail and higher mechanical and electrical costs and may be the standard structure in the so-called move-up community. |  |  |  |  | Used only for prestige facilities in FACs 5100 – hospital 6102 – Large Unit Headquarters 6105 – Pentagon 7386 – Ceremonial Hall 7440 - Comm Act/Conf Cntr 7601 – Museum
EXCELLENT QUALITY Excellent buildings are normally prestige buildings. On an economic basis, part of the cost must be written off to pride of ownership and some of the income intangibly derived from advertising. Excellent dwellings are generally built for the established professional or those with higher incomes and will have some expensive finishes and fixtures. The High Value quality dwelling will normally have more ornamentation, special design, and top quality materials. However, the costs listed will not be high enough for the most luxurious types of dwellings, built without regard for cost, since each listed cost represents the center of the costs within that quality range.
SUMMARY Buildings must be compared for quality within the occupancy listed. Industrial buildings must be compared with other industrial buildings. Lofts cannot be compared with offices, and all types must be considered in the light of what is built nationally. Many localities will never have an Excellent quality building. In some localities it will be difficult to build a Low-cost building for some occupancies because of code requirements and land costs. It is usually true that a well-framed building is a well-finished building. If the builder cuts corners on his framing, he will probably also cut corners on his finish and mechanical equipment. Cheap hardware, lighting fixtures, and millwork may be very ornamental, while, for example, the structure of a model home may be scarcely strong enough to support its beautiful tile roof; therefore, the estimator must have some idea of comparative quality of components and the occupancy as a whole.
Foot Notes
[1] The source of the class and quality of construction, above, is the Marshall & Swift Valuation Service, Section 1, pages 4 – 10, January 2016.
[2] Section of FACs based upon structural design criteria. See the following Unified Facilities Criteria: UFC 3-301-01 Structural Engineering with Ch3 dated 9-12-16; UFC 3-320-06A Concrete Floor Slabs on Grade Subjected to Heavy Loads dated 3-01-05; UFC 3-340-02 Structures to Resist the Effects of Accidental Explosions w/Ch2 dated 12-05-08.
[3] The avoidance of ornamentation (characteristic of the Marshall & Swift “Excellent” quality of construction) is consistent with the published goals of sustainability, seismic design safety, ease of maintenance, energy conservation and the avoidance of personnel injury caused by falling ornamentation. See the WBDG Aesthetics Subcommittee Updated: 06-14-2016. See also "Seismic Rehabilitation of Federal Buildings: A Benefit/Cost Model," Federal Emergency Management, Agency (FEMA) 255, 01 September 1994, p 7-20.

## 2018 Elevator Rule
Elevator Business Rule
FAC | Calculation of the Number of Elevators in a Building using the International Building Code and Toshiba Elevator Company Elevator Estimator | Mean Average Of RPA Total Unit of Measure Quantity (SF) (Note 1) | IBC Occupancy Type (Note 2) | Number of Stories Above Ground (Average) (Notes 3 & 6) | Number of Stories Below Ground (Average) (Note 3) | Col (F + G) -1 | Col H/ (Col F+G) | # Pers per SF by Occupancy (Note 4) | Max Occupancy= CoL C / Col I | Col I * Col K = # of Passengers | Col L/200 Passengers per car = # of Elevators (Note 5) | # of Elevators (Rounded) (Note 6)
1431 | SHIP OPERATIONS BUILDING | 13039.6238 | B | 1.35 | 0.02 | 0.37 | 0.27007 | 150 | 86.9308 | 23.4777 | 0.11739 | 0
1442 | OPERATIONS SUPPORT LAB | 15060.6205 | B | 1.08 | 0.02 | 0.1 | 0.090909 | 150 | 100.4041 | 9.1276 | 0.045638 | 0
1443 | OPERATIONS SUPPLY BUILDING | 9219.1284 | S | 1.12 | 0.02 | 0.14 | 0.12281 | 150 | 61.4609 | 7.5478 | 0.037739 | 0
1446 | SECURITY FORCE BUILDING | 13491.7116 | I | 1.62 | 0.07 | 0.69 | 0.40828 | 120 | 112.4309 | 45.9038 | 0.22952 | 1
2112 | AIRCRAFT MAINTENANCE SHOP | 16621.7841 | F | 1.2 | 0.03 | 0.23 | 0.18699 | 100 | 166.2178 | 31.0814 | 0.15541 | 0
2121 | MISSILE MAINTENANCE/ASSEMBLY BUILDING | 13511.5245 | F | 1.2 | 0.06 | 0.26 | 0.20635 | 100 | 135.1152 | 27.8809 | 0.1394 | 0
2123 | MISSILE/LAUNCHER MAINTENANCE SUPPORT FACILITY | 12459.7692 | F | 1.05 | 0 | 0.05 | 0.047619 | 100 | 124.5977 | 5.9332 | 0.029666 | 0
2134 | MARINE MAINTENANCE SUPPORT FACILITY | 24702.2945 | F | 2.2 | 0.18 | 1.38 | 0.57983 | 100 | 247.0229 | 143.2318 | 0.71616 | 1
2152 | WEAPON MAINTENANCE SHOP, DEPOT | 15662.3492 | F | 1.02 | 0.05 | 0.07 | 0.065421 | 100 | 156.6235 | 10.2464 | 0.051232 | 0
2162 | AMMUNITION MAINTENANCE SHOP, DEPOT | 5706.4614 | F | 1.02 | 0.01 | 0.03 | 0.029126 | 100 | 57.0646 | 1.6621 | 0.0083104 | 0
2191 | FACILITY ENGINEER MAINTENANCE SHOP | 6903.0371 | F | 1.09 | 0.01 | 0.1 | 0.090909 | 100 | 69.0304 | 6.2755 | 0.031377 | 0
2211 | AIRCRAFT PRODUCTION PLANT | 102284.6172 | F | 1.12 | 0.02 | 0.14 | 0.12281 | 100 | 1022.8462 | 125.6127 | 0.62806 | 1
3101 | RDT&E LABORATORY | 18482.817 | B | 1.53 | 0.09 | 0.62 | 0.38272 | 150 | 123.2188 | 47.1578 | 0.23579 | 1
3102 | MEDICAL RESEARCH LABORATORY | 43324.9518 | B | 2.24 | 0.33 | 1.57 | 0.61089 | 150 | 288.833 | 176.4466 | 0.88223 | 1
3131 | SHIP AND MARINE RDT&E FACILITY | 31697.0849 | F | 1.62 | 0.25 | 0.87 | 0.46524 | 100 | 316.9708 | 147.4677 | 0.73734 | 1
3151 | WEAPONS RDT&E FACILITY | 12025.8114 | F | 1.49 | 0.03 | 0.52 | 0.34211 | 100 | 120.2581 | 41.1409 | 0.2057 | 0
3161 | AMMUNITION, EXPLOSIVE, AND TOXIC RDT&E FACILITY | 3557.2615 | F | 1.17 | 0.03 | 0.2 | 0.16667 | 100 | 35.5726 | 5.9288 | 0.029644 | 0
3171 | ELECTRONIC AND COMMUNICATION RDT&E FACILITY | 13047.0545 | F | 1.39 | 0.05 | 0.44 | 0.30556 | 100 | 130.4705 | 39.866 | 0.19933 | 0
3181 | PROPULSION RDT&E FACILITY | 11407.1307 | F | 1.28 | 0.11 | 0.39 | 0.28058 | 100 | 114.0713 | 32.0056 | 0.16003 | 0
3191 | MISCELLANEOUS ITEM AND EQUIPMENT RDT&E FACILITY | 9410.7968 | F | 1.21 | 0.04 | 0.25 | 0.2 | 100 | 94.108 | 18.8216 | 0.094108 | 0
3201 | UNDERWATER EQUIPMENT RDT&E FACILITY | 12778.6111 | F | 1.79 | 0.1 | 0.89 | 0.4709 | 100 | 127.7861 | 60.1744 | 0.30087 | 1
4414 | CONTROLLED HUMIDITY STORAGE, DEPOT | 25014.5708 | W | 1.17 | 0.02 | 0.19 | 0.15966 | 500 | 50.0291 | 7.9878 | 0.039939 | 0
4424 | CONTROLLED HUMIDITY STORAGE, INSTALLATION | 22643.5268 | W | 1.04 | 0.01 | 0.05 | 0.047619 | 500 | 45.2871 | 2.1565 | 0.010783 | 0
5302 | MEDICAL LABORATORY | 11518.641 | B | 1.33 | 0.02 | 0.35 | 0.25926 | 150 | 76.7909 | 19.9088 | 0.099544 | 1
7215 | UNACCOMPANIED HOUSING FOR WOUNDED WARRIORS | 78446.7179 | R | 2.88 | 0.23 | 2.11 | 0.67846 | 100 | 784.4672 | 532.2269 | 2.6611 | 3
7231 | MISCELLANEOUS UPH SUPPORT BUILDING | 3296.9913 | W | 1.16 | 0.02 | 0.18 | 0.15254 | 500 | 6.594 | 1.0059 | 0.0050293 | 0
7312 | PRISON/CONFINEMENT FACILITY | 15766.473 | I | 1.24 | 0.02 | 0.26 | 0.20635 | 120 | 131.3873 | 27.1117 | 0.13556 | 0
7313 | POLICE STATION | 7686.9913 | B | 1.21 | 0.05 | 0.26 | 0.20635 | 150 | 51.2466 | 10.5747 | 0.052873 | 0
7331 | EXCHANGE EATING FACILITY | 7604.157 | B | 1.18 | 0.01 | 0.19 | 0.15966 | 150 | 50.6944 | 8.0941 | 0.04047 | 0
7333 | OPEN MESS AND CLUB FACILITY | 18882.678 | A | 1.33 | 0.07 | 0.4 | 0.28571 | 15 | 1258.8452 | 359.6701 | 1.7984 | 2
7346 | EXCHANGE SALES FACILITY | 27849.2705 | M | 1.23 | 0.03 | 0.26 | 0.20635 | 60 | 464.1545 | 95.7779 | 0.47889 | 0
7349 | COMMISSARY | 69088.119 | M | 1.2184 | 0.03 | 0.24843 | 0.19899 | 60 | 1151.4687 | 229.1353 | 1.1457 | 1
7351 | EDUCATION CENTER | 19425.4713 | E | 1.66 | 0.1 | 0.76 | 0.43182 | 20 | 971.2736 | 419.4136 | 2.0971 | 2
7362 | RELIGIOUS EDUCATION FACILITY | 6444.3764 | E | 1.18 | 0.02 | 0.2 | 0.16667 | 20 | 322.2188 | 53.7031 | 0.26852 | 0
7417 | RECREATION CENTER | 10039.1977 | A | 1.26 | 0.07 | 0.33 | 0.24812 | 15 | 669.2798 | 166.0619 | 0.83031 | 1
8910 | UTILITY BUILDING | 1351.9844 | I | 1.01 | 0.03 | 0.04 | 0.038462 | 120 | 11.2665 | 0.43333 | 0.0021666 | 0
Notes:
1 | All areas above are gross sie and derived from the 2017 Real Property Assets Database (RPAD)
2 | IBC Occupancy Types from 2018 International Building Code, "Use and Occupancy Classification", Chapter 3
3 | Average number of floors above/below ground are from the 2017 RPAD
4 | Number of Persons per SF by occupancy from 2018 International Building Code Table 1004.1.2 "Maximum Floor Area Allowance Per Occupant"
5 | Number of Persons per elevator from the Toshiba Elevator Company "Elevator Traffic Planning"
6 | Number of elevators is based upon the FAC area & the maximum occupancy allowed by the IBC; if the average number of floors exceeds 1.5, at least one elevator will be included

## Fire Sprinkler Business Rule
Automatic Sprinkler Systems From International Building Code 2015 Section 9031
Occupancy | Requirement
A (A-1,-3, -4) | >12,000 sf
A-2 | >5,000 sf or Occupant load >100 or Fire area on a floor other than level of discharge
Ambulatory Care | >4 patients incapable of self-preservation
B | >5,000 sf
E | >12,000 sf
F | >12,000 sf
H2 | Throughout
I | Throughout
M | >12,000 sf
R | Throughout
S | >12,000 sf
U | None
Occupancy Definitions (from International Building Code, Chapter 3)3
A: Assembly
A1 – usually fixed seating for production and viewing performing arts and motion pictures
A2 – intended for food, drink consumption e.g. nightclubs, restaurants, cafeterias
A3 – intended for worship, recreation, amusement, e.g. bowling alleys, community halls, courtrooms, gymnasiums, indoor swimming pools, libraries, museums, places of worship
A4 – intended for indoor sporting events with spectator seating
A5 – intended for outdoor activities including bleachers, grandstands, stadiums
B: Business
Intended for use as an office, professional or business use, including the storage of records. Examples include:
o Ambulatory care facilities: Note – these are buildings or portions of buildings used for medical, surgical, psychiatric, nursing or similar care on a less than 24 hour basis to individuals who are rendered incapable of self-preservation by the services provided
o Banks, electronic data processing
o Laboratories for testing and research
o Professional services (architects, engineers, attorneys, dentists, physicians, etc)
o Clinic for outpatient services: Note – these are buildings or portions thereof used to provide medical care on less than a 24-hour basis to persons who are not rendered incapable of self-preservation by the services provided
E: Educational
The use of a building or a portion thereof by six or more persons at any one time for educational purposes through the 12th grade
F: Factory
A building or structure or portion thereof use for assembling, disassembling, fabricating, finishing, manufacturing, packaging, repair or processing operations that are not classified as Group H Hazardous or Group S Storage
H: High-Hazard
Use of a building or portion thereof involving manufacturing, processing generation or storage of materials that constitute a physical or health hazard in quantities in excess of those allowed in control areas (Table 307.1(1))
I: Institutional
A building in which care or supervision is provided to persons who are not capable of self-preservation without physical assistance or in which persons are detained for penal or correctional purposes in which the liberty of occupants is restricted
M: Mercantile
Use for the display and sale of merchandise and involving stocks of goods, wares or merchandise and accessible to the public. Examples include:
o Department stores
o Drug stores
o Markets
o Motor fuel dispensing facilities
o Retail or wholesale facilities
R: Residential
Use of a building for sleeping purposes when not classified as Group I and not covered by the International Residential Code. Examples include:
o Dormitories
o Transient facilities
o Hotels, motels
S: Storage
Use of a building for storage that is not classified as Group H Hazardous.
U: Utility
Buildings or structures of an accessory character and miscellaneous structures not classified in any other specific occupancy . Examples include:
o Barns, fences, carports, greenhouses, private garages, sheds, retaining walls,stables, tanks, towers
Note that occupancy, design or materiel conditions may reduce or increase the requirement for a sprinkler or type of extinguishing system. Reference should be made to additional requirements in NFPA 101 Life Safety Code4, NFPA 13 Standard for the Installation of Sprinkler Systems5 or the International Building Code to determine the requirements for particular structures. In this business rule, a middle course for the selection of an extinguishing system is chosen, applicable to most buildings, most of the time.
Footnotes:
1. International Building Code, Chapter 9, Section 903, International Code Council, 2015
2. For H Occupancies, add extra hazard premium cost and early suppression system and early suppression pump
3. International Building Code, Chapter 3, Sections 300 – 311, International Code Council, 2015. The definitions have been summarized and are used for setting requirements for multiple purposes with the Code (e.g. structural design, means of egress, plumbing, electrical, mechanical).
4. National Fire Protection Association (NFPA) Life Safety Code, NFPA 101, 2015, Chapters 6 -42
5. NFPA Standard for the Installation of Sprinkler Systems, NFPA 13, 2016, Chapters 3, 5, 7 and 22.

## Loading Dock Footnote
Loading Dock Footnote
The number of truck docks is calculated by a consideration of number of trucks arriving and loading/unloading time for the specific design. As general guidance, the Commercial Real Estate Development Association (NAIOP) provides an estimate of the average number of loading docks per square foot of industrial or warehouse averaging 1 dock per 7,500 sf of floor space1. For this FAC, 1 loading dock assembly is provided.
The guide specification for design of a loading dock is contained in the Unified Facilities Guide Specification2.
1 Commercial Real Estate Development Association, NAIOP Research Foundation, “NAIOP Terms and Definitions: North American Office and Industrial Market, pg. 12.
2 Unified Facility Guide Specification (UFGS) UFGS-11 13 19.13 (August 2009)

## Range Business Rules
Range Business Rules
Design | Adhere to range designs provided in TC 25-8; use FMs for specific weapons systems training/range use.
Materials | Select materials from current PAX Newsletter; if materials not found in PAX, use Marshall and Swift Valuation Service (see Marshall and Swift Business Rules for Class and Qualities of facilities)
Horizontal Features | 1. Use Concrete Reinforcing Steel Institute (CSRI) manual for rules of thumb on concrete thickness and reinforcing. 2. Use US DOT Federal Highway Administration Gravel Roads Construction & Maintenance Guide, August 2015.
Included facilities | 1. Use only range design shown in TC 25-8 for facilities included. Ancillary facilities shown on ”Standard Range Support Building Matrix” in TC 25-8 are assumed to be separately inventoried with individual property records. 2. Supporting utilities to the range site will be excluded from the range RUC per USACE Engineering and Support Center Huntsville “Range and Training Land Program Information”, Utilities Services.
Berm | A common feature of ranges is the berm(s) used to attenuate debris from explosives and protect personnel from ordnance, shrapnel, and other airborne debris. Berms are assumed to be constructed by bulldozers, piling and compacting soils. Catcode 93410 of the current PAX Newsletter will be used to price a berm at an assumed size of 2 M x 1 M x length as shown in the typical design found in TC 25-8.
Utilities | The following guidance is taken from USACE Engineering and Support Center Huntsville “Range and Training Land Program Information”, Utilities Services. 1. There is no RTLP training requirement for water or sewage on a range project. 2. There is no RTLP training requirement for telephone or fiber optics communications between a range and the Installation. 3. Three phase primary electrical service will be extended to the range site. Electrical power distribution will conform to AEI and TM 5-811-1. The range project will only pay for a “short” run of poles and power lines to bring adjacent power service to the range site.