## Youth Center - Final 1 (hidden)
CORE 1 - SAC
| 0.0929 | Space Allocation Standard |  |  | Single Room Standard |  |  | Medium Core 1 |  |  | Large Core 1 |  |  | Extra Large Core 1
Functional Component |  | m2 | ft.2 | Standard | No. | m2 | ft.2 | No. | m2 | ft.2 | No. | m2 | ft.2 | No. | m2 | ft.2
Building | Army/Air Force/Marine Corps SAC
| Activity Room | 125.415 | 1350 | per room (2 ratio groups) | 1 | 125.415 | 1350
| Storage | 5.574 | 60 | per room | 1 | 5.574 | 60
| SAC toilets | 4.1805 | 45 | per water closet/lav. | 2 | 8.361 | 90
|  |  |  | Total Building Net Area & Support |  | 139.35 | 1500
|  |  |  | Circulation and Mechanical Building Factor @ | 14% | 19.509 | 210 |  |  | 0
|  |  |  | Total Building Gross Area & Support |  | 158.859 | 1710
Building | Navy SAC
| Activity Room | 97.545 | 1050 | per room (2 ratio groups) | 1 | 97.545 | 1050
| Storage | 2.787 | 30 | per room | 1 | 2.787 | 30
| SAC toilets | 0 | 0 | per water closet/lav. | 0 | 0 | 0
|  |  |  | Total Building Net Area & Support |  | 100.332 | 1080
|  |  |  | Circulation and Mechanical Building Factor @ | 14% | 14.0465 | 151.2
|  |  |  | Total Building Gross Area & Support |  | 114.3785 | 1231.2
[5 empty] | One OAA |  |  | Two OAA |  |  | Three OAA
Site | Outdoor Activity Area (OAA) | 348.375 | 3750 | per OAA | 1 | 348.375 | 3750 | 2 | 696.75 | 7500 | 3 | 1045.125 | 11250
| Storage for Outdoor Equip. | 7.432 | 80 | per room | 1 | 7.432 | 80 | 1 | 7.432 | 80 | 2 | 14.864 | 160
|  |  |  | Total Site Support |  | 355.807 | 3830 |  | 704.182 | 7580 |  | 1059.989 | 11410
CORE 2 - YOUTH PROGRAM
| 0.0929 | Space Allocation Standard |  |  | Up to 60 Youth |  |  | 61 to 90 Youth |  |  | 91 to 135 Youth |  |  | 136 to 155 Youth
Functional Component |  | m2 | ft.2 | Standard | No. | m2 | ft.2 | No. | m2 | ft.2 | No. | m2 | ft.2 | No. | m2 | ft.2
Building | Commons | 0 |  | sum of below + 10% factor |  | 59.8833 | 644.6 |  | 108.3214 | 1166 |  | 164.5259 | 1771 |  | 220.7304 | 2376
| Game Area | 32.515 | 350 | per rec unit 3 | 1 | 32.515 | 350 | 2 | 65.03 | 700 | 3 | 97.545 | 1050 | 4 | 130.06 | 1400
| Snack Bar |  |  |  |  | 7.432 | 80 |  | 9.29 | 100 |  | 9.29 | 100 |  | 11.148 | 120
| Eating Area | 1.1148 | 12 | per youth | 8 | 8.9184 | 96 | 15 | 16.722 | 180 | 30 | 33.444 | 360 | 45 | 50.166 | 540
| Snack Bar storage | 1.858 | 20 | per storage area | 1 | 1.858 | 20 | 2 | 3.716 | 40 | 3 | 5.574 | 60 | 3 | 5.574 | 60
| Vending Area 1 | 1.858 | 20 | per machine | 2 | 3.716 | 40 | 2 | 3.716 | 40 | 2 | 3.716 | 40 | 2 | 3.716 | 40
| Shared Spaces |  |  |  |  | 0 | 0 |  | 0 | 0 |  |  |  |  | 0 | 0
| General or Special Activity Room | 97.545 | 1050 | per room | 1 | 97.545 | 1050 | 2 | 195.09 | 2100 | 3 | 292.635 | 3150 | 4 | 390.18 | 4200
| Activity Room Storage | 5.574 | 60 | per room | 1 | 5.574 | 60 | 2 | 11.148 | 120 | 3 | 16.722 | 180 | 4 | 22.296 | 240
| Activity Room Storage (Navy) | 2.787 | 30 | per room | 1 | 2.787 | 30 | 2 | 5.574 | 60 | 3 | 8.361 | 90 | 4 | 11.148 | 120
| Homework/Computer Room 2 | 48.7725 | 525 | per room | 1 | 48.7725 | 525 | 1 | 48.7725 | 525 | 2 | 97.545 | 1050 | 2 | 97.545 | 1050
| Youth Toilets | 4.1805 | 45 | per water closet/lav. | 2 | 8.361 | 90 | 4 | 16.722 | 180 | 6 | 25.083 | 270 | 8 | 33.444 | 360
| General Storage | 7.432 | 80 | per storage room | 1 | 7.432 | 80 | 1 | 7.432 | 80 | 2 | 14.864 | 160 | 2 | 14.864 | 160
|  |  |  | Total Building Net Area & Support |  | 230.3548 | 2479.6 |  | 393.0599 | 4231 |  | 619.7359 | 6671 |  | 790.2074 | 8506
|  |  |  | Circulation and Mechanical Building Factor @ | 14% | 32.2497 | 347.144 | 14% | 55.0284 | 592.34 | 14% | 86.763 | 933.94 | 14% | 110.629 | 1190.84
|  |  |  | Total Building Gross Area & Support |  | 262.6045 | 2826.744 |  | 448.0883 | 4823.34 |  | 706.4989 | 7604.94 |  | 900.8364 | 9696.84
CORE 3 - TEEN SPACE
| 0.0929 | Space Allocation Standard |  |  | Up to 15 Teens |  |  | 16 to 30 Teens |  |  | 31 to 45 Teens |  |  | 46 to 60 Teens
Functional Component |  | m2 | ft.2 | Standard | No. | m2 | ft.2 | No. | m2 | ft.2 | No. | m2 | ft.2 | No. | m2 | ft.2
Bldg | Teen Room | 3.2515 | 35 | per teen | 15 | 48.7725 | 525 | 30 | 97.545 | 1050 | 45 | 146.3175 | 1575 | 60 | 195.09 | 2100
| Storage | 3.716 | 40 | per room | 1 | 3.716 | 40 | 1 | 3.716 | 40 | 2 | 7.432 | 80 | 2 | 7.432 | 80
|  |  |  | Total Building Net Area & Support |  | 52.4885 | 565 |  | 101.261 | 1090 |  | 153.7495 | 1655 |  | 202.522 | 2180
|  |  |  | Circulation and Mechanical Building Factor @ | 14% | 7.3484 | 79.1 | 14% | 14.1765 | 152.6 | 14% | 21.5249 | 231.7 | 14% | 28.3531 | 305.2
|  |  |  | Total Building Gross Area & Support |  | 59.8369 | 644.1 |  | 115.4375 | 1242.6 |  | 175.2744 | 1886.7 |  | 230.8751 | 2485.2
S | Teen Patio | 185.8 | 2000 | per Patio | 1 | 185.8 | 2000 | 1 | 185.8 | 2000 | 2 | 371.6 | 4000 | 2 | 371.6 | 4000
|  |  |  | Total Site Support |  | 185.8 | 2000 |  | 185.8 | 2000 |  | 371.6 | 4000 |  | 371.6 | 4000
SHARED ADMIN SPACES (not incl. OFFICES)
| 0.0929 | Space Allocation Standard |  |  | Small Admin |  |  | Medium Admin |  |  | Large Admin |  |  | Extra Large Admin
Functional Component |  | m2 | ft.2 | Standard | No. | m2 | ft.2 | No. | m2 | ft.2 | No. | m2 | ft.2 | No. | m2 | ft.2
Building | Lobby | 1.3935 | 15 | per person (per code) | 15 | 20.9025 | 225 | 30 | 41.805 | 450 | 40 | 55.74 | 600 | 50 | 69.675 | 750
| Control/Check-in | 0 | 50 | per ???? | 2 | 6.9675 | 75 | 3 | 11.6125 | 125 |  | 16.2575 | 175 | 4 | 18.58 | 200
| Break/Staff Training Room | 2.0438 | 22 | per staff member | 10 | 20.438 | 220 | 16 | 32.7008 | 352 | 20 | 40.876 | 440 | 24 | 49.0512 | 528
| Copy/file Room | 16.2575 | 175 | per room | 1 | 16.2575 | 175 | 1 | 16.2575 | 175 | 1 | 16.2575 | 175 | 1 | 16.2575 | 175
| Storage | 5.574 | 60 | per storage room | 1 | 5.574 | 60 | 1 | 5.574 | 60 | 1 | 5.574 | 60 | 1 | 5.574 | 60
| Communications Room | 5.574 | 60 | per room | 1 | 5.574 | 60 | 1 | 5.574 | 60 | 1 | 5.574 | 60 | 1 | 5.574 | 60
| Staff/Vis. Toilets (M/F) 1/Jan. closet | 4.4592 | 48 | per room | 2 | 8.9184 | 96 | 2 | 8.9184 | 96 | 2 | 8.9184 | 96 | 2 | 8.9184 | 96
|  |  |  | Total Building Net Area & Support |  | 84.6319 | 911 |  | 122.4422 | 1318 |  | 149.1974 | 1606 |  | 173.6301 | 1869
|  |  |  | Circulation and Mechanical Building Factor @ | 22% | 18.619 | 200.42 | 22% | 26.9373 | 289.96 | 22% | 32.8234 | 353.32 | 22% | 38.1986 | 411.18
|  |  |  | Total Building Gross Area & Support |  | 103.2509 | 1111.42 |  | 149.3795 | 1607.96 |  | 182.0208 | 1959.32 |  | 211.8287 | 2280.18
Site | Staff Parking | 41.805 | 450 | per space | 12 | 501.66 | 5400 | 16 | 668.88 | 7200 | 20 | 836.1 | 9000 | 26 | 1086.93 | 11700
| Patron Parking | 41.805 | 450 | per space | 8 | 334.44 | 3600 | 14 | 585.27 | 6300 | 20 | 836.1 | 9000 | 26 | 1086.93 | 11700
| Pick-up/Drop-off/Bus Lane | 74.32 | 800 | per area | 1 | 74.32 | 800 | 1 | 74.32 | 800 | 1 | 74.32 | 800 | 1 | 74.32 | 800
| Service Drive/Trash | 69.675 | 750 | per area | 1 | 69.675 | 750 | 1 | 69.675 | 750 | 2 | 139.35 | 1500 | 2 | 139.35 | 1500
| Bicycle Racks | 14.864 | 160 | per 10-bike Rack | 1 | 14.864 | 160 | 1 | 14.864 | 160 | 2 | 29.728 | 320 | 2 | 29.728 | 320
|  |  |  | Total Site Support |  | 994.959 | 10710 |  | 1413.009 | 15210 |  | 1915.598 | 20620 |  | 2417.258 | 26020
OTHER OR OPTIONAL SPACES
| 0.0929 | Space Allocation Standard |  |  | Half Court w/o Bleachers |  |  | Half Court w/ Bleachers |  |  | Full Court w/ Bleachers |  |  | NCAA Full Court w/ Bleach |  |  | Small Multipurpose Room
Functional Component |  | m2 | ft.2 | Standard | No. | m2 | ft.2 | No. | m2 | ft.2 | No. | m2 | ft.2 | No. | m2 | ft.2 | No. | m2 | ft.2
Building | Multipurpose Room 1 |  |  |  |  | 355.6212 | 3828 |  | 416.9352 | 4488 |  | 706.04 | 7600 |  | 776.644 | 8360 |  | 232.25 | 2500
| Equipment Storage | 14.864 | 160 | per storage room | 1 | 14.864 | 160 | 1 | 14.864 | 160 | 2 | 29.728 | 320 | 2 | 29.728 | 320 |  | 9.29 | 100
|  |  |  | Circulation and Mechanical Building Factor @ | 8% | 29.6388 | 319.04 |  | 34.5439 | 371.84 |  | 58.8614 | 633.6 |  | 64.5098 | 694.4 |  | 19.3232 | 208
| Multipurpose Rm Subtotal |  |  |  |  | 400.124 | 4307.04 |  | 466.3431 | 5019.84 |  | 794.6294 | 8553.6 |  | 870.8818 | 9374.4 |  | 260.8632 | 2808
|  | Space Allocation Standard |  |  | Small Kitchen |  |  | Large Kitchen
| Kitchen 2 |  |  |  |  | 11.148 | 120 |  | 41.805 | 450 |  |  |  | 1 | 0 | 0
| Kitchen Storage (dry and cold) |  |  |  |  | 7.432 | 80 |  | 16.722 | 180 |  |  |  | 1 | 0 | 0
|  |  |  | Circulation and Mechanical Building Factor @ | 20% | 3.716 | 40 |  | 11.7054 | 126 |  |  |  |  | 0 | 0
| Kitchen Subtotal |  |  |  |  | 22.296 | 240 |  | 70.2324 | 756
|  | Space Allocation Standard |  |  | Other/Optional Spaces |  |  | Other/Optional Spaces |  |  | Other/Optional Spaces |  |  | Other/Optional Spaces
| Laundry (incl. 20% bldg fac) | 10.219 | 110 | per room | 1 | 10.219 | 70 | 1 | 10.219 | 70 | 2 | 20.438 | 130 | 2 | 20.438 | 130 | building factors built-in
| Parent Waiting 2 (incl. 20% bldg fac) | 1.6722 | 18 | per person | 10 | 16.722 | 180 | 10 | 16.722 | 180 | 15 | 25.083 | 270 | 15 | 25.083 | 270
| Music/MM Room (incl. 20% bldg fac) | 6.6888 | 72 | per room | 1 | 6.6888 | 72 | 2 | 13.3776 | 144 | 3 | 20.0664 | 216
Site | Youth Outdoor Activity Area | 11.6125 | 125 | per child | 30 | 348.375 | 3750 |  | 0 | 0 |  | 0 | 0 |  | 0 | 0
| Storage | 7.432 | 80 | per storage room | 1 | 7.432 | 80 |  | 0 | 0 |  | 0 | 0 |  | 0 | 0
| Youth Outdoor Activity Subtotal |  |  |  |  | 355.807 | 3830 |  | 0 | 0 |  | 0 | 0 |  | 0 | 0
| Open Outdoor Area | 10729.95 | 115500 | per area | 1 | 10729.95 | 115500 | [9 empty] | This area will accommodate either a full-sized, regulation soccer field or a little-legue baseball field.
Note on E7: Eric Mion: driven by occupants--occupants determined by no. of SAC children.
Note on E14: Eric Mion: driven by occupants--occupants determined by no. of SAC children.
Note on E36: Eric Mion: driven by occupants--occupants determined by no. of Special Activity Rooms at 30 ppl per room.

## Interactive Worksheet
ENTER PROJECT NAME AND INFORMATION:
0 | [5 empty] | Lists for Select Boxes | Service Exceptions |  | Service Exception Notes
Select Service Branch: | [5 empty] | Army
|  |  |  | Gross m2 | Gross ft.2 | Navy
Air Force
0 |  |  | SAC Building | 0 | 0 | Marine Corps |  |  | Navy uses 35 sf/child and deletes additional SAC toilet (combines w/ Youth)
0
[6 empty] | None | Army & Navy | AF & MC
0 |  |  | Youth Building | 0 | 0 | Up to 60 Youth | FALSE | FALSE | Army adds separate homework room at 525 sf (except for "up to 60 Youth"); Navy deletes Vending;
| 0 |  |  |  |  | 61 to 90 Youth |  |  | Navy uses a small storage closet, and Army, AF, MC use a large storage closet.
91 to 135 Youth
0 |  |  | Teen Building | 0 | 0 | 136 to 155 Youth |  |  | None known
0 | [5 empty] | None
[6 empty] | Up to 15 Teens | Army & Navy | AF & MC
| 0 |  | Multipurpose Room | 0 | 0 | 16 to 30 Teens | FALSE | FALSE | See * for Exceptions
| 0 |  |  |  |  | 31 to 45 Teens
| 0 |  | Kitchen | 0 | 0 | 46 to 60 Teens |  |  | Not normally permitted for Navy
| 0 |  | Music Rooms | 0 | 0 | Yes |  |  | None known
No
| 0 |  | Parent Waiting | 0 | 0 |  |  |  | Not permitted for Navy
| 0 |  |  |  |  | None
| 0 |  | Laundry | 0 | 0 | 1 room |  |  | Not normally permitted for Navy
| 0 |  |  |  |  | 2 rooms
0 | [5 empty] | 3 rooms
| 0 |  | General Admin. Area | 0 | 0 | None |  |  | None known
1. Small multipurpose room
| 0 |  |  |  |  | 2. Half-court w/o bleachers
| 0 |  | Private offices | 0 | 0 | 3. Half-court w/ bleachers | 0 | 0 | Navy limits quan. of private offices
| 0 |  | Workstations | 0 | 0 | 4. Full-court w/ bleachers |  |  | None known
| 0 |  |  |  |  | 5. NCAA full-ct w/ bleachers
|  |  | Subtotal Admin. Area and Offices | 0 | 0
None
One-washer Room
|  |  | TOTAL GROSS BUILDING | 0 | 0 | Two-washer Room
0 | [5 empty] | Small
Medium
| 0 |  | SAC Site Support | 0 | 0 | Large |  |  | None known
Extra Large
| 0 |  | Youth Site Support | 0 | 0 |  |  |  | None known
| 0 | If SAC is greater than 0, this is an option. If SAC is 0, this is mandatory |  |  |  | None
| 0 |  | Teen Site Support | 0 | 0 | Small |  |  | None known
Large
0 | 0 |  | Outdoor Open Area | 0 | 0 |  |  |  | None known
| 0 |  | Admin. Site Support | 0 | 0 |  |  |  | None known
|  |  | TOTAL GROSS SITE SUPPORT | 0 | 0
|  |  | TOTAL GROSS FACILITY (BUILDING + SITE SUPPORT) | 0 | 0
Click Here to Reset Sheet