## Report Info
Contents - VA PG-18-5 Department of Veterans Affairs ELECTROENCEPHALOGRAPHY (EEG) LABORATORY (226) Master Report Generated: 15 Mar 2022 10:03AM ET

## ELECTROENCEPHALOGRAPHY (EEG) LA
ELECTROENCEPHALOGRAPHY (EEG) LABORATORY (226) | ELECTROENCEPHALOGRAPHY (EEG) LABORATORY (226) | ELECTROENCEPHALOGRAPHY (EEG) LABORATORY (226) | ELECTROENCEPHALOGRAPHY (EEG) LABORATORY (226) | ELECTROENCEPHALOGRAPHY (EEG) LABORATORY (226)
1 - RECEPTION AREA | 1 - RECEPTION AREA | 1 - RECEPTION AREA | 1 - RECEPTION AREA | 1 - RECEPTION AREA
1 - SB003 - EEG Lab Waiting, Bldg Sprt | 1 - SB003 - EEG Lab Waiting, Bldg Sprt | 1 - SB003 - EEG Lab Waiting, Bldg Sprt | 1 - SB003 - EEG Lab Waiting, Bldg Sprt | 1 - SB003 - EEG Lab Waiting, Bldg Sprt
JSN | NAME | QTY | ACQ/INS | DESCRIPTION
A5077 | Dispenser, Hand Sanitizer, Hands-Free | 1 | VV | A touch free wall-mounted hand sanitizer dispenser. For use throughout a healthcare facility. Unit does not include the sanitizing liquid. Units are battery operated.
A6046 | Artwork, Decorative, With Frame | 1 | VV | This JSN is to be used for determining and defining location of decorative artwork.
F0206 | Chair, Side, Bariatric, With Arms | 1 | VV | A bariatric side chair with arms for use in a waiting room, lobby or other patient area. Chair will have a padded seat and back and have a capacity of 800 pounds.
F0305 | Chair, Waiting Room, Single | 1 | VV | Single seat waiting room chair with foam padded seat and back. Upholstered with either woven fabric textile or vinyl. Arms and floor glides included.
F2000 | Basket, Wastepaper, Fire Resistant | 1 | VV | Wastepaper basket, fire resistant, approximately 40 quart capacity. This unit is used to collect and temporarily store small quantities of paper refuse in patient rooms, administrative areas and nursing stations. Size and shape varies depending on the application and manufacturer selected.
F2300 | Rack, Magazine, Wall Mounted | 1 | VV | Wall mounted magazine rack with nine (9) magazine holding compartments.
F3200 | Clock, Battery, 12" Diameter | 1 | VV | Clock, 12" diameter. Round surface, easy to read numbers with sweep second hand. Wall mounted unit for use when impractical to install a fully synchronized clock system. Battery operated, (batteries not included).
2 - SC183 - EEG Lab Reception, Clncl Sprt | 2 - SC183 - EEG Lab Reception, Clncl Sprt | 2 - SC183 - EEG Lab Reception, Clncl Sprt | 2 - SC183 - EEG Lab Reception, Clncl Sprt | 2 - SC183 - EEG Lab Reception, Clncl Sprt
JSN | NAME | QTY | ACQ/INS | DESCRIPTION
A1015 | Telephone, Desk, Multiple Line | 1 | VV | Telephone, desk, multiple line.
A6105 | Counter, Reception Control, Built-In | 1 | CC | Counter, control, inpatient, built-in. Consists of two 18” wide base cabinets with two drawers and file drawer, two 30” wide pencil drawers and two 18” wide base cabinet with four drawers. The countertop shall be a composition of wood particle core with plastic laminate surface having a hard smooth surface finish, standard thickness of 1” and a 4” butt backsplash/curb. Pricing based on a 30" depth.
F0275 | Chair, Swivel, High Back | 1 | VV | Highback contemporary swivel chair, 41" high X 23" wide X 23" deep with five (5) caster swivel base and arms. Chair may be used at desks or in conference rooms. Back and seat are foam padded and upholstered with either woven textile fabric or vinyl.
F2000 | Basket, Wastepaper, Fire Resistant | 1 | VV | Wastepaper basket, fire resistant, approximately 40 quart capacity. This unit is used to collect and temporarily store small quantities of paper refuse in patient rooms, administrative areas and nursing stations. Size and shape varies depending on the application and manufacturer selected.
M1801 | Computer, Microprocessing, w/Flat Panel Monitor | 1 | VV | Desk top microprocessing computer. The unit shall consist of a central processing mini tower, flat panel monitor, keyboard, mouse and speakers. The system shall have the following minimum characteristics: a 2.8 GHz Pentium processor; 512 MB memory; 80GB hard drive; 32/48x CD-ROMDVD combo; 1.44MB network interface card; video 32 MB NVIDIA; a 18 inch flat panel monitor. The computer is used throughout the facility to input, manipulate and retrieve information.
3 - SC165 - EEG Lab Patient Check-in Kiosk, Clncl Sprt | 3 - SC165 - EEG Lab Patient Check-in Kiosk, Clncl Sprt | 3 - SC165 - EEG Lab Patient Check-in Kiosk, Clncl Sprt | 3 - SC165 - EEG Lab Patient Check-in Kiosk, Clncl Sprt | 3 - SC165 - EEG Lab Patient Check-in Kiosk, Clncl Sprt
JSN | NAME | QTY | ACQ/INS | DESCRIPTION
M1890 | Kiosk, Educational, Stand-Up | 1 | VV | A free standing Kiosk providing educational information for patients. The kiosk will, as a minimum, include a computer, an LCD display of approximately 19" with a touch screen, keyboard with track ball, speakers, printer, card reader, bar code scanner and housed in a durable steel enclosure. The unit will contain all necessary software packages to satisfy a wide spectrum of information distribution. Final configuration of kiosk will be determined at time of purchase.
4 - SC172 - EEG Lab Patient Education Workstation, Clncl Sprt | 4 - SC172 - EEG Lab Patient Education Workstation, Clncl Sprt | 4 - SC172 - EEG Lab Patient Education Workstation, Clncl Sprt | 4 - SC172 - EEG Lab Patient Education Workstation, Clncl Sprt | 4 - SC172 - EEG Lab Patient Education Workstation, Clncl Sprt
JSN | NAME | QTY | ACQ/INS | DESCRIPTION
A1010 | Telecommunication Outlet | 1 | VV | Telecommunication outlet location.
A6046 | Artwork, Decorative, With Frame | 1 | VV | This JSN is to be used for determining and defining location of decorative artwork.
E0042 | Workcenter, Computer, Free Standing, 48" W | 1 | VV | THIS TYPICAL INCLUDES: 1 Tool Rail 2 Paper Tray 1 Diagonal Tray 1 Freestanding Work Surface 1 Mobile Pedestal, Box/File 1 Adjustable Keyboard Tray
F0280 | Chair, Swivel, Low Back | 1 | VV | Low back contemporary swivel chair, 37" high X 25" wide X 31" deep with a five (5) caster swivel base, arms and foam padded seat and back upholstered with either woven textile fabric or vinyl.
F2000 | Basket, Wastepaper, Fire Resistant | 1 | VV | Wastepaper basket, fire resistant, approximately 40 quart capacity. This unit is used to collect and temporarily store small quantities of paper refuse in patient rooms, administrative areas and nursing stations. Size and shape varies depending on the application and manufacturer selected.
F3200 | Clock, Battery, 12" Diameter | 1 | VV | Clock, 12" diameter. Round surface, easy to read numbers with sweep second hand. Wall mounted unit for use when impractical to install a fully synchronized clock system. Battery operated, (batteries not included).
M1801 | Computer, Microprocessing, w/Flat Panel Monitor | 1 | VV | Desk top microprocessing computer. The unit shall consist of a central processing mini tower, flat panel monitor, keyboard, mouse and speakers. The system shall have the following minimum characteristics: a 2.8 GHz Pentium processor; 512 MB memory; 80GB hard drive; 32/48x CD-ROMDVD combo; 1.44MB network interface card; video 32 MB NVIDIA; a 18 inch flat panel monitor. The computer is used throughout the facility to input, manipulate and retrieve information.
M1825 | Printer, Computer | 1 | VV | High resolution computer printer with a variety of type styles and sheet/envelope feeder trays. Database information reflects network ready, medium duty office style laser printers. Other types of printers (bubble jet, dot matrix, line or plotter) as well as light or heavy use capabilities are available.
5 - SC171 - EEG Lab Patient Education Room, Clncl Sprt | 5 - SC171 - EEG Lab Patient Education Room, Clncl Sprt | 5 - SC171 - EEG Lab Patient Education Room, Clncl Sprt | 5 - SC171 - EEG Lab Patient Education Room, Clncl Sprt | 5 - SC171 - EEG Lab Patient Education Room, Clncl Sprt
JSN | NAME | QTY | ACQ/INS | DESCRIPTION
A1010 | Telecommunication Outlet | 2 | VV | Telecommunication outlet location.
A6046 | Artwork, Decorative, With Frame | 2 | VV | This JSN is to be used for determining and defining location of decorative artwork.
E0042 | Workcenter, Computer, Free Standing, 48" W | 2 | VV | THIS TYPICAL INCLUDES: 1 Tool Rail 2 Paper Tray 1 Diagonal Tray 1 Freestanding Work Surface 1 Mobile Pedestal, Box/File 1 Adjustable Keyboard Tray
F0280 | Chair, Swivel, Low Back | 4 | VV | Low back contemporary swivel chair, 37" high X 25" wide X 31" deep with a five (5) caster swivel base, arms and foam padded seat and back upholstered with either woven textile fabric or vinyl.
F2000 | Basket, Wastepaper, Fire Resistant | 2 | VV | Wastepaper basket, fire resistant, approximately 40 quart capacity. This unit is used to collect and temporarily store small quantities of paper refuse in patient rooms, administrative areas and nursing stations. Size and shape varies depending on the application and manufacturer selected.
F2300 | Rack, Magazine, Wall Mounted | 1 | VV | Wall mounted magazine rack with nine (9) magazine holding compartments.
F2310 | Rack, Pamphlet, Wall Mounted | 1 | VV | Wall mounted pamphlet rack up to 12 (twelve) pamphlet holding pockets. Unit is used to store and display educational pamphlets.
F3200 | Clock, Battery, 12" Diameter | 1 | VV | Clock, 12" diameter. Round surface, easy to read numbers with sweep second hand. Wall mounted unit for use when impractical to install a fully synchronized clock system. Battery operated, (batteries not included).
M1801 | Computer, Microprocessing, w/Flat Panel Monitor | 2 | VV | Desk top microprocessing computer. The unit shall consist of a central processing mini tower, flat panel monitor, keyboard, mouse and speakers. The system shall have the following minimum characteristics: a 2.8 GHz Pentium processor; 512 MB memory; 80GB hard drive; 32/48x CD-ROMDVD combo; 1.44MB network interface card; video 32 MB NVIDIA; a 18 inch flat panel monitor. The computer is used throughout the facility to input, manipulate and retrieve information.
M1825 | Printer, Computer | 2 | VV | High resolution computer printer with a variety of type styles and sheet/envelope feeder trays. Database information reflects network ready, medium duty office style laser printers. Other types of printers (bubble jet, dot matrix, line or plotter) as well as light or heavy use capabilities are available.
6 - SB136 - EEG Lab Family Toilet, Bldg Sprt | 6 - SB136 - EEG Lab Family Toilet, Bldg Sprt | 6 - SB136 - EEG Lab Family Toilet, Bldg Sprt | 6 - SB136 - EEG Lab Family Toilet, Bldg Sprt | 6 - SB136 - EEG Lab Family Toilet, Bldg Sprt
JSN | NAME | QTY | ACQ/INS | DESCRIPTION
A1067 | Mirror, Float Glass, ADA Accessible | 1 | CC | A high quality 1/4" polished float glass mirror with a stainless steel frame. Frame holds mirror in a tilted position for accessibility and compliance with ADA requirements. Mirror has a galvanized steel back secured to frame with concealed screws with integral horizontal hanging brackets. Mirror shall be approximately 18" wide and 36" high. Other sizes are available.
A4995 | Table, Diaper Changing, Wall Mounted | 1 | CC | Wall mounted diaper changing table for use in public restrooms. Unit is a fold down system that folds upward when not in use for minimal intrusion into the room. Changing surface is contoured and has safety belt to insure that an infant will not fall from the table. Table is designed to hold no less than 250 pounds static weight. Closed dimensions are approximately 21" H x 36" W x 5" D. Open dimensions vary according to style. One system's open dimensions are 15 " high, 32" wide and 19" deep.
A5075 | Dispenser, Soap, Disposable | 1 | VV | Disposable soap dispenser. One-handed dispensing operation. Designed to accommodate disposable soap cartridge and valve.
A5082 | Dispenser, Paper Towel, Sensor, Hands Free | 1 | CC | A surface mounted, sensor activated, automatic, roll paper towel dispenser. The unit dispenses a paper towel automatically only when hands are place in position below the dispenser for maximum sanitation and hygiene. May include adjustable settings for sheet length, time delay, and sensor range. Unit is battery operated or with optional AC power adapter.
A5090 | Disposal, Sanitary Napkin, SS, Surface Mounted | 1 | CC | A surface mounted, satin finish stainless steel, sanitary napkin disposal. Disposal features a flip-up cover, secured to the container by a heavy duty stainless steel piano-hinge. Disposal may be secured to wall or toilet partition. For general purpose use in female toilet stalls or rooms and uni-sex toilet rooms.
A5109 | Grab Bar, 1-1/4" Dia., SS, 2 Wall, W/C Accessible | 1 | CC | A 1-1/4" diameter, satin finish stainless steel, peened gripping surface, 2 wall toilet stall/ room, grab bar with concealed mounting flanges. Snap over flanges are provided to conceal mounting screws. A selection of mounting kits and concealed anchor devices are available from the manufacturers for different types of installations. Grab bar shall comply with barrier-free accessibility guidelines for structural strength. For typical water closet applications in toilet stalls and rooms where ADA (American's With Disabilities Act) requirements must be met.
A5145 | Hook, Garment, Double, SS, Surface Mounted | 1 | CC | A surface mounted, satin finish stainless steel, double garment hook. Equipped with a concealed mounting bracket that is secured to a concealed wall plate. For general purpose use throughout the facility to hang various items of apparel.
A5200 | Dispenser, Toilet Tissue, SS, 2-Roll, Surface Mntd | 1 | CC | A concealed surface mounted, double roll, satin finish stainless steel, toilet tissue dispenser. Unit accommodates two standard-core toilet tissue rolls through 5" in diameter. Spindles are chrome plated plastic with a heavy-duty internal spring and turn freely for non-controlled delivery. For general purpose use in restrooms.
CT025 | Countertop, Solid Surface with Sink Combination | 1 | CC | A solid, nonporous countertop approximately 36"W x 22"D with a undercounter sink combination. The countertop is an acrylic-based solid surface product with a standard thickness of 1", and a 4" butt backsplash/curb. Surfaces will be easy to clean and maintain. Also referred to as a work surface or work top with sink. Available in a choice of colors, depths and sink shapes. Used for various applications in patient rooms, restrooms and throughout the facility. Usually a part of a casework interior design program. Unit does not include the drain and faucet.
F2015 | Basket, Wastepaper, Metal/Plastic,2 Swinging Doors | 1 | VV | Metal receptacle for soiled / used towels or waste. Equipped with a removable tapered top with two independently operating self-closing, spring hinged doors. Used in public facilities for the collection and temporary storage of refuse.
P9050 | Toilet, Wall Hung, Siphon Jet | 1 | CC | Siphon jet water closet/ toilet. This unit is wall hung with an elongated bowl, top spud flushometer, seat with open front and check hinge, and carrier. Used in restrooms throughout the health care facility.
7 - SB191 - EEG Lab Visitor Toilet, Bldg Sprt | 7 - SB191 - EEG Lab Visitor Toilet, Bldg Sprt | 7 - SB191 - EEG Lab Visitor Toilet, Bldg Sprt | 7 - SB191 - EEG Lab Visitor Toilet, Bldg Sprt | 7 - SB191 - EEG Lab Visitor Toilet, Bldg Sprt
JSN | NAME | QTY | ACQ/INS | DESCRIPTION
A1067 | Mirror, Float Glass, ADA Accessible | 1 | CC | A high quality 1/4" polished float glass mirror with a stainless steel frame. Frame holds mirror in a tilted position for accessibility and compliance with ADA requirements. Mirror has a galvanized steel back secured to frame with concealed screws with integral horizontal hanging brackets. Mirror shall be approximately 18" wide and 36" high. Other sizes are available.
A4995 | Table, Diaper Changing, Wall Mounted | 1 | CC | Wall mounted diaper changing table for use in public restrooms. Unit is a fold down system that folds upward when not in use for minimal intrusion into the room. Changing surface is contoured and has safety belt to insure that an infant will not fall from the table. Table is designed to hold no less than 250 pounds static weight. Closed dimensions are approximately 21" H x 36" W x 5" D. Open dimensions vary according to style. One system's open dimensions are 15 " high, 32" wide and 19" deep.
A5075 | Dispenser, Soap, Disposable | 1 | VV | Disposable soap dispenser. One-handed dispensing operation. Designed to accommodate disposable soap cartridge and valve.
A5082 | Dispenser, Paper Towel, Sensor, Hands Free | 1 | CC | A surface mounted, sensor activated, automatic, roll paper towel dispenser. The unit dispenses a paper towel automatically only when hands are place in position below the dispenser for maximum sanitation and hygiene. May include adjustable settings for sheet length, time delay, and sensor range. Unit is battery operated or with optional AC power adapter.
A5090 | Disposal, Sanitary Napkin, SS, Surface Mounted | 1 | CC | A surface mounted, satin finish stainless steel, sanitary napkin disposal. Disposal features a flip-up cover, secured to the container by a heavy duty stainless steel piano-hinge. Disposal may be secured to wall or toilet partition. For general purpose use in female toilet stalls or rooms and uni-sex toilet rooms.
A5109 | Grab Bar, 1-1/4" Dia., SS, 2 Wall, W/C Accessible | 1 | CC | A 1-1/4" diameter, satin finish stainless steel, peened gripping surface, 2 wall toilet stall/ room, grab bar with concealed mounting flanges. Snap over flanges are provided to conceal mounting screws. A selection of mounting kits and concealed anchor devices are available from the manufacturers for different types of installations. Grab bar shall comply with barrier-free accessibility guidelines for structural strength. For typical water closet applications in toilet stalls and rooms where ADA (American's With Disabilities Act) requirements must be met.
A5145 | Hook, Garment, Double, SS, Surface Mounted | 1 | CC | A surface mounted, satin finish stainless steel, double garment hook. Equipped with a concealed mounting bracket that is secured to a concealed wall plate. For general purpose use throughout the facility to hang various items of apparel.
A5200 | Dispenser, Toilet Tissue, SS, 2-Roll, Surface Mntd | 1 | CC | A concealed surface mounted, double roll, satin finish stainless steel, toilet tissue dispenser. Unit accommodates two standard-core toilet tissue rolls through 5" in diameter. Spindles are chrome plated plastic with a heavy-duty internal spring and turn freely for non-controlled delivery. For general purpose use in restrooms.
F2010 | Basket, Wastepaper, Step-On | 1 | VV | "Step-on" wastepaper basket with inner liner and foot petal activated flip top.
P3200 | Lavatory, Vitreous China, Slab Type w/Sens Op Fauc | 1 | CC | Wall mounted, slab type, vitreous china, lavatory (approximately 7 x 15 x 10 inches) with faucet holes on 4 inch centers; electronic sensor operated, goose neck spout and grid strainer. It shall be suitable for use in clinics, offices and patient care areas.
P9050 | Toilet, Wall Hung, Siphon Jet | 1 | CC | Siphon jet water closet/ toilet. This unit is wall hung with an elongated bowl, top spud flushometer, seat with open front and check hinge, and carrier. Used in restrooms throughout the health care facility.
2 - PATIENT AREA | 2 - PATIENT AREA | 2 - PATIENT AREA | 2 - PATIENT AREA | 2 - PATIENT AREA
1 - CEE01 - EEG Exam Room, EEG Lab | 1 - CEE01 - EEG Exam Room, EEG Lab | 1 - CEE01 - EEG Exam Room, EEG Lab | 1 - CEE01 - EEG Exam Room, EEG Lab | 1 - CEE01 - EEG Exam Room, EEG Lab
JSN | NAME | QTY | ACQ/INS | DESCRIPTION
_0079 | Oximeter, Pulse | 1 | VV | Pulse oximeter for continuous surveillance of patient pulse and oxygen saturation rates. Instrument features LED display, audio and visual alarms, automatic calibration and battery operation in case of power failure. Other applications include sleep studies, exercise testing and monitoring certain patients in the home (e.g. infants or patients requiring respiratory therapy).
A1010 | Telecommunication Outlet | 2 | VV | Telecommunication outlet location.
A1011 | Telephone, Desk, 1 Line | 1 | VV | Telephone, desk, 1 line.
A1066 | Mirror, Float Glass, With SS Frame | 1 | CC | A high quality 1/4" polished float glass mirror 36X18, framed in a one-piece, bright polished, stainless steel channel frame with 90° mitered corners. All edges of the mirror are protected by absorbing filler strips. Mirror has a galvanized steel back with integral horizontal hanging brackets and wall hanger for concealed mounting. For mounting above single wall mounted lavatories located in toilet areas, Doctors examination offices, etc. May also be used above double lavatories, either wall or countertop mounted, found in restroom areas.
A1132 | Rail, Accessory Mounting, Length As Required | 1 | VC | Horizontal equipment mounting rail with lock mounting devices capable of; supporting up to 75 pounds each, being repositioned, and mounting and dismounting of equipment without the use of tools (special tools may be required to unlock adapter that was previously locked to the rail). The rail must be capable of supporting medical equipment and accessories normally found in exam or patient rooms. The rail system must be capable of mounting and dismounting equipment without leaving or creating new holes in the finished surface of the wall. The rail system utilizes a series of mounting plates and adapters specific to the device being mounted to the rail. The plate and adapter rail mounting kit must be specified to match the equipment being mounted to the equipment rail.
A5075 | Dispenser, Soap, Disposable | 1 | VV | Disposable soap dispenser. One-handed dispensing operation. Designed to accommodate disposable soap cartridge and valve.
A5080 | Dispenser, Paper Towel, SS, Surface Mounted | 1 | CC | A surface mounted, satin finish stainless steel, single-fold, paper towel dispenser. Dispenser features: tumbler lock; front hinged at bottom; and refill indicator slot. Minimum capacity 400 single-fold paper towels. For general purpose use throughout the facility.
A5106 | Waste Disposal Unit, Sharps w/Glove Dispenser | 1 | VV | The unit is designed for the disposal of sharps and complies with OSHA guidelines for the handling of sharps. It shall house a 5 quart container and be capable of being mounted on a wall. It shall have a glove dispenser attached. The unit shall be secured by a locked enclosure.
A5145 | Hook, Garment, Double, SS, Surface Mounted | 1 | CC | A surface mounted, satin finish stainless steel, double garment hook. Equipped with a concealed mounting bracket that is secured to a concealed wall plate. For general purpose use throughout the facility to hang various items of apparel.
A5180 | Track, Cubicle, Surface Mounted, With Curtain | 10 | VV | Surface mounted cubicle track, with curtain. Track constructed of thick extruded aluminum. Equipped with self lubricating carriers, beaded drop chain hooks, and flame resistant curtain. To include removable end caps. Designed to be suspended around patient areas where privacy is needed. Price listed is per foot of the track, curtains to be priced per quote.
E0906 | Locker, Supply, General, Wall Mtd, 23"W x 20"D | 1 | VV | THIS TYPICAL INCLUDES: 1 Wall Mounted Rail 1 Locked Storage Container 2 Tray/Shelves 1 Drawer, 3"H 3 Drawers, 6"H 2 Drawers, 9"H 1 Tray/Shelf Divider Drawer Organizer Bins Consider the need for an E0921 to transport the locker from place to place.
E0912 | Locker, Supply, Med Surg, Wall Mtd | 1 | VV | Medical/Surgical Supply locker, Wall Mounted, approximately 23"W x 20"D. THIS TYPICAL INCLUDES: 1 Wall Mounted Rail 1 Locked Storage Container 4 Tray/Shelves 5 Drawers, 3"H 2 Drawers, 6"H 2 Tray/Shelf Dividers Drawer Organizer Bins Consider the need for an E0921 to transport the locker from place to place.
E1500 | Rail, MOD, W/MNTD, HX144XD | 1 | VV | Wall mounted rail used for hanging (mounting) lockers, shelves and drawers on a wall.
F0265 | Chair, Recliner | 1 | VV | Reclining chair, 46" high X 33" wide X 40"deep with arms, straight leg base and floor glides or lockable two (2) inch casters. Seat, back and foot rest are foam padded and upholstered with woven textile fabric or vinyl.
F0340 | Stool, Self Adjusting | 1 | VV | Self adjusting stool. Consists of a foam padded upholstered seat with attached foot rest for added comfort. Mounted on swivel casters. Designed for doctor's use during examinations.
F2000 | Basket, Wastepaper, Fire Resistant | 1 | VV | Wastepaper basket, fire resistant, approximately 40 quart capacity. This unit is used to collect and temporarily store small quantities of paper refuse in patient rooms, administrative areas and nursing stations. Size and shape varies depending on the application and manufacturer selected.
F3200 | Clock, Battery, 12" Diameter | 1 | VV | Clock, 12" diameter. Round surface, easy to read numbers with sweep second hand. Wall mounted unit for use when impractical to install a fully synchronized clock system. Battery operated, (batteries not included).
M0750 | Flowmeter, Air, Connect w/50 PSI Supply | 1 | VV | Air flowmeter. Unit has a stainless steel needle valve with clear flowtube for connection to 50 PSI air outlet from central pipeline system. Requires the appropriate adapter for connection to the wall outlet and fitting to connect to tubing. Database prices reflect fittings with an attached DISS power outlet. Other outlet and adapter configurations are available.
M0755 | Flowmeter, Oxygen, Low Flow | 1 | VV | Oxygen flowmeter. Consists of a clear crystal flowtube calibrated to 3.5 or 8 LPM depending on manufacturer. For oxygen regulation in hospital settings. Database pricing includes DISS fitting and DISS power outlet and wall adapter. Other fitting and adapter configurations are available.
M0765 | Regulator, Vacuum | 1 | VV | Vacuum pressure regulator for connection to central piped vacuum system. Standard display scale is graduated at least from 0 to 200 mm Hg of vacuum. Displays on specialized regulators may cover other vacuum ranges. Regulator type (continuous, intermittent, continuous/intermittent, surgical, pediatric, thoracic, etc.) as required. To be used in delivery, neonatal, pediatrics or any area where suction is required. Database pricing reflects continuous regulators graduated to 200 mm Hg with a full line vacuum selection switch and DISS configured inlets and outlets.
M1620 | Holder, Chart, Patient, Wall or Door Mounted | 1 | VV | Wall or door mounted patient chart holder. Constructed of durable plastic or metal. Used for holding patient records. Size as required.
M1801 | Computer, Microprocessing, w/Flat Panel Monitor | 1 | VV | Desk top microprocessing computer. The unit shall consist of a central processing mini tower, flat panel monitor, keyboard, mouse and speakers. The system shall have the following minimum characteristics: a 2.8 GHz Pentium processor; 512 MB memory; 80GB hard drive; 32/48x CD-ROMDVD combo; 1.44MB network interface card; video 32 MB NVIDIA; a 18 inch flat panel monitor. The computer is used throughout the facility to input, manipulate and retrieve information.
M1802 | Work Station, Computer, Retractable, Wall Mounted | 1 | VV | A wall mounted retractable work station. Work station is used as a computer station in treatment rooms, exam rooms and areas where physical space in limited.
M3070 | Hamper, Linen, Mobile, w/Lid | 1 | VV | Mobile linen hamper with hand or foot operated lid. Made of heavy tubular stainless steel with heavy gauge welded steel platform. Holds 25" hamper bags. Mounted on ball bearing casters. For linen transport in hospitals and clinics.
M3072 | Frame, Infectious Waste Bag w/Lid | 1 | VV | Frame for an infectious waste collection bag. Made of heavy tubular stainless steel with heavy gauge welded steel platform. Adjust to hold 18" or 25" trash bags. Mounted on ball bearing casters and includes permanently mounted hinged lid. Provides means of bagging infectious waste at point of waste generation.
M4100 | Sphygmomanometer, Aneroid, Wall Mounted | 1 | VV | Aneroid sphygmomanometer. Unit is wall mounted and has large graphic dial display for easy reading from all angles. It has a 90 degree (angle) swivel and 10 degree (angle) forward tilt to reduce glare. Unit accuracy is within 1% of reading. Sturdy impact-resistant construction.
M4200 | Otoscope/Ophthalmoscope, Wall Mounted | 1 | VV | Wall mounted otoscope and ophthalmoscope. Includes 6 foot line cord and plug and accepts and includes two handles. Contains head turn-on/turn-off, built-in speculum tray and 8 foot coiled cords. Unit is designed for use in patient exam rooms.
M7723 | Electroencephalograph, 32 Channel | 1 | VV | 32 channel electroencephalograph. Unit consists of a cart, regulated power supply, a chart drive, an input cable, a master electrode selector, a monitor, electronic data storage devices, a computer and a plastic stimulator. Unit features fully automatic or manual operation, photic stimulation and a built-in impedance meter. The unit is designed for maximum efficiency in recording and performing encephalographic studies. The system offers a full range of electrode selection and programmed protocols. This is an advanced diagnostic unit for use in neurology clinics.
M7725 | Electromyograph | 1 | VV | Unit consists of a microcomputer, leads, electrically isolated amplifiers, stimulators, display and storage capabilities. The system measures muscular electrical activity during contractions which the patient or a stimulator can induce. Specific applications include nerve conduction studies to detect myelopathies (myelin degradation), neuropathies (nerve compression) or myopathies (muscle disease). Most units also include an evoked potential capability. See related auditory evoked potential units at JSN M0035 and similar electronystagmographs at JSN M7730.
M7905 | Oximeter, Pulse | 1 | VV | Pulse oximeter for continuous surveillance of patient pulse and oxygen saturation rates. Instrument features LED display, audio and visual alarms, automatic calibration and battery operation in case of power failure. Other applications include sleep studies, exercise testing and monitoring certain patients in the home (e.g. infants or patients requiring respiratory therapy).
P3100 | Lavatory, Vitreous China, Slab Type | 1 | CC | Wall mounted, slab type, vitreous china, lavatory (approximate bowl size 7"x15"x10") with: faucet holes on 4" centers; gooseneck spout; wrist blade handles; and grid strainer. It shall be suitable for use in clinics, offices, washrooms or patient care area.
2 - CEE06 - EMG Exam Room, EEG Lab | 2 - CEE06 - EMG Exam Room, EEG Lab | 2 - CEE06 - EMG Exam Room, EEG Lab | 2 - CEE06 - EMG Exam Room, EEG Lab | 2 - CEE06 - EMG Exam Room, EEG Lab
JSN | NAME | QTY | ACQ/INS | DESCRIPTION
A1017 | Telephone, Wall Mounted, Multi-Line, With Speaker | 1 | VV | Telephone, wall mounted, multi-line with speaker.
A1132 | Rail, Accessory Mounting, Length As Required | 1 | VC | Horizontal equipment mounting rail with lock mounting devices capable of; supporting up to 75 pounds each, being repositioned, and mounting and dismounting of equipment without the use of tools (special tools may be required to unlock adapter that was previously locked to the rail). The rail must be capable of supporting medical equipment and accessories normally found in exam or patient rooms. The rail system must be capable of mounting and dismounting equipment without leaving or creating new holes in the finished surface of the wall. The rail system utilizes a series of mounting plates and adapters specific to the device being mounted to the rail. The plate and adapter rail mounting kit must be specified to match the equipment being mounted to the equipment rail.
A5075 | Dispenser, Soap, Disposable | 1 | VV | Disposable soap dispenser. One-handed dispensing operation. Designed to accommodate disposable soap cartridge and valve.
A5080 | Dispenser, Paper Towel, SS, Surface Mounted | 1 | CC | A surface mounted, satin finish stainless steel, single-fold, paper towel dispenser. Dispenser features: tumbler lock; front hinged at bottom; and refill indicator slot. Minimum capacity 400 single-fold paper towels. For general purpose use throughout the facility.
A5108 | Waste Disposal Unit, Sharps | 1 | VV | A container for collecting and transporting syringes and other sharps for decontamination and disposal. Available in 2 gallon and 8 gallon with locking rotor. Complies with OSHA regulations for handling sharps.
A5145 | Hook, Garment, Double, SS, Surface Mounted | 1 | CC | A surface mounted, satin finish stainless steel, double garment hook. Equipped with a concealed mounting bracket that is secured to a concealed wall plate. For general purpose use throughout the facility to hang various items of apparel.
A5180 | Track, Cubicle, Surface Mounted, With Curtain | 1 | VV | Surface mounted cubicle track, with curtain. Track constructed of thick extruded aluminum. Equipped with self lubricating carriers, beaded drop chain hooks, and flame resistant curtain. To include removable end caps. Designed to be suspended around patient areas where privacy is needed. Price listed is per foot of the track, curtains to be priced per quote.
C05P0 | Cabinet, Sink, U/C/B, 2 Door, 36x48x22 | 1 | CC | Standing height under counter base sink cabinet with solid hinged doors. Also referred to as a double-door sink cabinet. For general purpose use throughout the facility where a sink is to be used. Coordinate actual clear cabinet dimension with the actual outside dimension of sink that is specified to ensure that they are compatible.
CS200 | Sink, SS, Single Compartment, 12x28x16 ID | 1 | CC | Single compartment stainless steel sink, drop-in, self-rimming, ledge-type, connected with a drain and provided with a mixing faucet. It shall also be provided with pre-punched fixture holes on 4" center, integral back ledge to accommodate deck-mounted fixtures, brushed/polished interior and top surfaces, and sound deadened. Recommended for use in suspended or U/C/B sink cabinets having a high plastic laminate or Chemsurf laminate countertop/work surface. Coordinate actual outside sink dimensions with the actual clear dimension of cabinet specified to ensure that they are compatible. For general purpose use throughout the facility.
E0906 | Locker, Supply, General, Wall Mtd, 23"W x 20"D | 1 | VV | THIS TYPICAL INCLUDES: 1 Wall Mounted Rail 1 Locked Storage Container 2 Tray/Shelves 1 Drawer, 3"H 3 Drawers, 6"H 2 Drawers, 9"H 1 Tray/Shelf Divider Drawer Organizer Bins Consider the need for an E0921 to transport the locker from place to place.
E0912 | Locker, Supply, Med Surg, Wall Mtd | 1 | VV | Medical/Surgical Supply locker, Wall Mounted, approximately 23"W x 20"D. THIS TYPICAL INCLUDES: 1 Wall Mounted Rail 1 Locked Storage Container 4 Tray/Shelves 5 Drawers, 3"H 2 Drawers, 6"H 2 Tray/Shelf Dividers Drawer Organizer Bins Consider the need for an E0921 to transport the locker from place to place.
E0949 | Cart, Malignant Hyperthermia | 1 | VV | Powder coated steel with molded plastic cart, 2 drawers and 1.6 cu ft refrigerator. Cart comes with 10 Glycol packs, LED-illuminated digital thermometer, breakaway locks for drawers and refrigerator, and push handle. Cart is latex free and has wrap around bumper. Stocked to specifically treat malignant hyperthermia.
E1500 | Rail, MOD, W/MNTD, HX144XD | 1 | VV | Wall mounted rail used for hanging (mounting) lockers, shelves and drawers on a wall.
F0340 | Stool, Self Adjusting | 1 | VV | Self adjusting stool. Consists of a foam padded upholstered seat with attached foot rest for added comfort. Mounted on swivel casters. Designed for doctor's use during examinations.
F2017 | Waste Receptacle, 24 GAL | 1 | VV | Rectangular steel waste receptacle with step-on lid and 24 gallon capacity. The receptacle is used to collect and temporarily store small quantities of paper refuse. Can be used in restrooms, patient areas, laboratories, pharmacies, etc.
F3200 | Clock, Battery, 12" Diameter | 1 | VV | Clock, 12" diameter. Round surface, easy to read numbers with sweep second hand. Wall mounted unit for use when impractical to install a fully synchronized clock system. Battery operated, (batteries not included).
M0750 | Flowmeter, Air, Connect w/50 PSI Supply | 1 | VV | Air flowmeter. Unit has a stainless steel needle valve with clear flowtube for connection to 50 PSI air outlet from central pipeline system. Requires the appropriate adapter for connection to the wall outlet and fitting to connect to tubing. Database prices reflect fittings with an attached DISS power outlet. Other outlet and adapter configurations are available.
M0755 | Flowmeter, Oxygen, Low Flow | 1 | VV | Oxygen flowmeter. Consists of a clear crystal flowtube calibrated to 3.5 or 8 LPM depending on manufacturer. For oxygen regulation in hospital settings. Database pricing includes DISS fitting and DISS power outlet and wall adapter. Other fitting and adapter configurations are available.
M0765 | Regulator, Vacuum | 1 | VV | Vacuum pressure regulator for connection to central piped vacuum system. Standard display scale is graduated at least from 0 to 200 mm Hg of vacuum. Displays on specialized regulators may cover other vacuum ranges. Regulator type (continuous, intermittent, continuous/intermittent, surgical, pediatric, thoracic, etc.) as required. To be used in delivery, neonatal, pediatrics or any area where suction is required. Database pricing reflects continuous regulators graduated to 200 mm Hg with a full line vacuum selection switch and DISS configured inlets and outlets.
M1801 | Computer, Microprocessing, w/Flat Panel Monitor | 1 | VV | Desk top microprocessing computer. The unit shall consist of a central processing mini tower, flat panel monitor, keyboard, mouse and speakers. The system shall have the following minimum characteristics: a 2.8 GHz Pentium processor; 512 MB memory; 80GB hard drive; 32/48x CD-ROMDVD combo; 1.44MB network interface card; video 32 MB NVIDIA; a 18 inch flat panel monitor. The computer is used throughout the facility to input, manipulate and retrieve information.
M1802 | Work Station, Computer, Retractable, Wall Mounted | 1 | VV | A wall mounted retractable work station. Work station is used as a computer station in treatment rooms, exam rooms and areas where physical space in limited.
M3070 | Hamper, Linen, Mobile, w/Lid | 1 | VV | Mobile linen hamper with hand or foot operated lid. Made of heavy tubular stainless steel with heavy gauge welded steel platform. Holds 25" hamper bags. Mounted on ball bearing casters. For linen transport in hospitals and clinics.
M4100 | Sphygmomanometer, Aneroid, Wall Mounted | 1 | VV | Aneroid sphygmomanometer. Unit is wall mounted and has large graphic dial display for easy reading from all angles. It has a 90 degree (angle) swivel and 10 degree (angle) forward tilt to reduce glare. Unit accuracy is within 1% of reading. Sturdy impact-resistant construction.
M4200 | Otoscope/Ophthalmoscope, Wall Mounted | 1 | VV | Wall mounted otoscope and ophthalmoscope. Includes 6 foot line cord and plug and accepts and includes two handles. Contains head turn-on/turn-off, built-in speculum tray and 8 foot coiled cords. Unit is designed for use in patient exam rooms.
M4925 | Chair, Exam/Treatment, With Motor | 1 | VV | Exam/treatment chair with motor. Chair is electrically powered and can be positioned for a wide range of procedures. Unit is mounted on a 24"(approx) iron casting base with foot controls on both sides of the chair. Chair is equipped with footrests and fully adjustable headrest and armrests. It is used in hospitals, clinics, or office settings for examinations, treatments, and minor procedures.
M7401 | Light, Exam, Mobile, Spotlight, Mobile Stand | 1 | VV | The exam light shall be a mobile floor unit. The light will be a halogen bulb or LED that can produce a continuous and homogeneous spot of light adjustable from 5 to 9 inches in diameter from a set distance. The light intensity shall be a minimum of 750 foot-candles at a distance of 16 inches and have a color temperature of 3,200 degrees Kelvin. The unit will consist of an arm or sleeve of approximately 45 inches in length to allow for easy arm rotation and arm movement up and down. The unit shall be mounted on a caster base for easy movement.,
M7723 | Electroencephalograph, 32 Channel | 1 | VV | 32 channel electroencephalograph. Unit consists of a cart, regulated power supply, a chart drive, an input cable, a master electrode selector, a monitor, electronic data storage devices, a computer and a plastic stimulator. Unit features fully automatic or manual operation, photic stimulation and a built-in impedance meter. The unit is designed for maximum efficiency in recording and performing encephalographic studies. The system offers a full range of electrode selection and programmed protocols. This is an advanced diagnostic unit for use in neurology clinics.
3 - CEE11 - Patient Preparation Room, EEG Lab | 3 - CEE11 - Patient Preparation Room, EEG Lab | 3 - CEE11 - Patient Preparation Room, EEG Lab | 3 - CEE11 - Patient Preparation Room, EEG Lab | 3 - CEE11 - Patient Preparation Room, EEG Lab
JSN | NAME | QTY | ACQ/INS | DESCRIPTION
A1012 | Telephone, Wall Mounted, 1 Line | 1 | VV | Telephone, wall mounted, 1 line.
A1107 | Rail System , Utility, Gas and Electric | 1 | CC | The headwall rail system shall consist of three horizontal rails mounted to the patient room headwall to provide utilities and patient services to support ancillary equipment to include gas and vacuum. The rail system must be capable of quickly adding or relocating medical gases services and be able to accept new equipment, provide physical support to equipment, brackets, shelves and other patient support items.
A5075 | Dispenser, Soap, Disposable | 1 | VV | Disposable soap dispenser. One-handed dispensing operation. Designed to accommodate disposable soap cartridge and valve.
A5077 | Dispenser, Hand Sanitizer, Hands-Free | 1 | VV | A touch free wall-mounted hand sanitizer dispenser. For use throughout a healthcare facility. Unit does not include the sanitizing liquid. Units are battery operated.
A5082 | Dispenser, Paper Towel, Sensor, Hands Free | 1 | CC | A surface mounted, sensor activated, automatic, roll paper towel dispenser. The unit dispenses a paper towel automatically only when hands are place in position below the dispenser for maximum sanitation and hygiene. May include adjustable settings for sheet length, time delay, and sensor range. Unit is battery operated or with optional AC power adapter.
A5107 | Dispenser, Glove, Surgical/Examination, Wall Mntd | 1 | VV | Examination three (Small Medium, Large) glove dispenser box for wall mounting. Fabricated of either cold rolled steel with a white baked enamel finish, plastic or acrylic. Hardware not included, Option 3 powder coated steel.
A5108 | Waste Disposal Unit, Sharps | 1 | VV | A container for collecting and transporting syringes and other sharps for decontamination and disposal. Available in 2 gallon and 8 gallon with locking rotor. Complies with OSHA regulations for handling sharps.
A5145 | Hook, Garment, Double, SS, Surface Mounted | 1 | CC | A surface mounted, satin finish stainless steel, double garment hook. Equipped with a concealed mounting bracket that is secured to a concealed wall plate. For general purpose use throughout the facility to hang various items of apparel.
A5180 | Track, Cubicle, Surface Mounted, With Curtain | 6 | VV | Surface mounted cubicle track, with curtain. Track constructed of thick extruded aluminum. Equipped with self lubricating carriers, beaded drop chain hooks, and flame resistant curtain. To include removable end caps. Designed to be suspended around patient areas where privacy is needed. Price listed is per foot of the track, curtains to be priced per quote.
A5212 | Bracket, Television, Wall-Mounted, Tilt/Angle | 1 | VV | A wall mounted, tilt/angled TV bracket for 37" to 80" TVs. Mount will be a universal and VESA compliant unit with a load capacity of up to 130 lbs.
A5220 | Bracket, Television, Wall Backing | 1 | CC | Wall mounted television bracket backing which provides additional support and strength for the installation of the television bracket. Option available for interior or exterior plate and sized for 12” 16” or 24” stud spacing.
C0037 | Rail, Apron, 4x36x1 | 1 | CC | Apron rail. Also referred to as an apron front, apron panel, or knee space rail. Used to close in front knee space area and/or provide work surface support between two base cabinets or a base cabinet and wall. Apron rails should be ordered in pairs to provide both front and rear work surface support.
CS140 | Sink, SS, Single Compartment, 10x14x16 ID | 1 | CC | Single compartment stainless steel sink, drop-in, self-rimming, ledge-type, connected with a drain and provided with a mixing faucet. It shall also be provided with punched fixture holes on 4" center, integral back ledge to accommodate deck-mounted fixtures, brushed/polished interior and top surfaces, and sound deadened. Recommended for use in suspended or U/C/B sink cabinets having a high plastic laminate or Chemsurf laminate countertop/work surface. Coordinate actual outside sink dimensions with the actual clear dimension of cabinet specified to ensure that they are compatible. For general purpose use throughout the facility.
CT020 | Countertop, Solid Surface | 3 | CC | A solid, nonporous countertop with a smooth seamless appearance. Easy to clean and maintain and with proper cleaning does not support the growth of mold. An acrylic-based solid surface product. Standard thickness of 1", and a 4" butt backsplash/curb. Also referred to as a work surface or work top. Available in a choice of colors and depths. Used in lab and other hospital areas requiring optimum physical and chemical resisting properties.
E0948 | Cart, General Storage, Mobile, 42"H x 32"W x 22"D | 1 | VV | THIS TYPICAL INCLUDES: 1 Cart Body, Style-A Narrow, w/Raised Edge Top 2 Drawers, 3" H 4 Drawers, 6" H 1 Accessory Rail, Side Drawer Organizer Bins
F0205 | Chair, Side With Arms | 1 | VV | Upholstered side chair, 32" high X 21" wide X 23" deep with arms, padded seats and padded backs. Seat height is a minimum of 17". Available with or without sled base.
F2010 | Basket, Wastepaper, Step-On | 1 | VV | "Step-on" wastepaper basket with inner liner and foot petal activated flip top.
F3200 | Clock, Battery, 12" Diameter | 1 | VV | Clock, 12" diameter. Round surface, easy to read numbers with sweep second hand. Wall mounted unit for use when impractical to install a fully synchronized clock system. Battery operated, (batteries not included).
M0506 | Television, Flat Screen | 1 | VV | Flat screen television with approximately 32'" to 40' diagonal screen size. The TV will have built-in speakers, NTSC tuner, a 16:9 wide screen aspect ratio, a minimum of 1280 x 768 resolution and a remote control.
M0750 | Flowmeter, Air, Connect w/50 PSI Supply | 1 | VV | Air flowmeter. Unit has a stainless steel needle valve with clear flowtube for connection to 50 PSI air outlet from central pipeline system. Requires the appropriate adapter for connection to the wall outlet and fitting to connect to tubing. Database prices reflect fittings with an attached DISS power outlet. Other outlet and adapter configurations are available.
M0755 | Flowmeter, Oxygen, Low Flow | 1 | VV | Oxygen flowmeter. Consists of a clear crystal flowtube calibrated to 3.5 or 8 LPM depending on manufacturer. For oxygen regulation in hospital settings. Database pricing includes DISS fitting and DISS power outlet and wall adapter. Other fitting and adapter configurations are available.
M0765 | Regulator, Vacuum | 1 | VV | Vacuum pressure regulator for connection to central piped vacuum system. Standard display scale is graduated at least from 0 to 200 mm Hg of vacuum. Displays on specialized regulators may cover other vacuum ranges. Regulator type (continuous, intermittent, continuous/intermittent, surgical, pediatric, thoracic, etc.) as required. To be used in delivery, neonatal, pediatrics or any area where suction is required. Database pricing reflects continuous regulators graduated to 200 mm Hg with a full line vacuum selection switch and DISS configured inlets and outlets.
M1801 | Computer, Microprocessing, w/Flat Panel Monitor | 1 | VV | Desk top microprocessing computer. The unit shall consist of a central processing mini tower, flat panel monitor, keyboard, mouse and speakers. The system shall have the following minimum characteristics: a 2.8 GHz Pentium processor; 512 MB memory; 80GB hard drive; 32/48x CD-ROMDVD combo; 1.44MB network interface card; video 32 MB NVIDIA; a 18 inch flat panel monitor. The computer is used throughout the facility to input, manipulate and retrieve information.
M1803 | Workstation, Computer, Wall Mounted, Adjustable | 1 | VV | A wall mounted computer workstation with height adjustable monitor and keyboard arms. Keyboard and monitor can be stored within 8" to 10" of wall. Fingertip adjustability for keyboard and monitor enable frequent position changes. Unit contains an integrated cable management system to hide wires. A separate wall-mounted CPU holder is included.
M3070 | Hamper, Linen, Mobile, w/Lid | 1 | VV | Mobile linen hamper with hand or foot operated lid. Made of heavy tubular stainless steel with heavy gauge welded steel platform. Holds 25" hamper bags. Mounted on ball bearing casters. For linen transport in hospitals and clinics.
M4255 | Stand, IV, Adjustable | 1 | VV | Adjustable IV stand with 4-hook arrangement. Stand has stainless steel construction with heavy weight base. It adjusts from 66 inches to 100 inches and is mounted on conductive rubber, ball bearing, swivel casters. Stand is used for administering intravenous solutions.
M4266 | Pump, Volumetric, Infusion, Multiple Line | 1 | VV | Volumetric infusion pump. Pump is self-regulating with automatic sensor and adjustable rate. Equipped with visual and audible alarms and up to 10 hour capacity battery. For the administration of a wide variety of therapeutic agents where precise control is required. Unit provides individual control to IV lines simultaneously.
M4665 | Stretcher, Recovery, Surgical | 1 | VV | Recovery/surgical stretcher. Strong I-beam construction type unit. The height is adjustable with manual backrest and crank operated knee catch. Stainless or painted steel top and chassis. Features 8" or 10" conductive casters, with lock and brake, folding, tuck-away chrome side-rails and IV stand and a flame retardant antibacterial mattress. Designed for operating room transport or recovery applications.
M7040 | Table, Overbed | 1 | VV | Overbed table. Adjustable height table constructed of heavy gauge steel. Mounted on 2" diameter twin swivel casters with bumper caps. Table top is constructed with a high pressure plastic laminated surface that resists chipping, scratching, and staining. It includes a vanity tray and a mirror. Table is designed for use over bed, wheelchair or large chair.
M7845 | Monitor, Physiological, Bedside, 4 Channel | 1 | VV | 4 channel bedside physiological monitor. The unit consist of a four-channel non-fade monochrome display monitor, an alarm system and printer-recording capabilities. The monitor has color coded controls and automatic calibration. The unit displays up to four waveforms simultaneously. The parameters to be monitored are user selectable. The monitor may be connected to a central monitoring station. The unit monitors patients in most acute care areas, step-down units, procedure rooms and emergency rooms.
4 - SB201 - EEG Lab Patient Toilet, Bldg Sprt | 4 - SB201 - EEG Lab Patient Toilet, Bldg Sprt | 4 - SB201 - EEG Lab Patient Toilet, Bldg Sprt | 4 - SB201 - EEG Lab Patient Toilet, Bldg Sprt | 4 - SB201 - EEG Lab Patient Toilet, Bldg Sprt
JSN | NAME | QTY | ACQ/INS | DESCRIPTION
A1067 | Mirror, Float Glass, ADA Accessible | 1 | CC | A high quality 1/4" polished float glass mirror with a stainless steel frame. Frame holds mirror in a tilted position for accessibility and compliance with ADA requirements. Mirror has a galvanized steel back secured to frame with concealed screws with integral horizontal hanging brackets. Mirror shall be approximately 18" wide and 36" high. Other sizes are available.
A5075 | Dispenser, Soap, Disposable | 1 | VV | Disposable soap dispenser. One-handed dispensing operation. Designed to accommodate disposable soap cartridge and valve.
A5082 | Dispenser, Paper Towel, Sensor, Hands Free | 1 | CC | A surface mounted, sensor activated, automatic, roll paper towel dispenser. The unit dispenses a paper towel automatically only when hands are place in position below the dispenser for maximum sanitation and hygiene. May include adjustable settings for sheet length, time delay, and sensor range. Unit is battery operated or with optional AC power adapter.
A5090 | Disposal, Sanitary Napkin, SS, Surface Mounted | 1 | CC | A surface mounted, satin finish stainless steel, sanitary napkin disposal. Disposal features a flip-up cover, secured to the container by a heavy duty stainless steel piano-hinge. Disposal may be secured to wall or toilet partition. For general purpose use in female toilet stalls or rooms and uni-sex toilet rooms.
A5109 | Grab Bar, 1-1/4" Dia., SS, 2 Wall, W/C Accessible | 1 | CC | A 1-1/4" diameter, satin finish stainless steel, peened gripping surface, 2 wall toilet stall/ room, grab bar with concealed mounting flanges. Snap over flanges are provided to conceal mounting screws. A selection of mounting kits and concealed anchor devices are available from the manufacturers for different types of installations. Grab bar shall comply with barrier-free accessibility guidelines for structural strength. For typical water closet applications in toilet stalls and rooms where ADA (American's With Disabilities Act) requirements must be met.
A5145 | Hook, Garment, Double, SS, Surface Mounted | 1 | CC | A surface mounted, satin finish stainless steel, double garment hook. Equipped with a concealed mounting bracket that is secured to a concealed wall plate. For general purpose use throughout the facility to hang various items of apparel.
A5200 | Dispenser, Toilet Tissue, SS, 2-Roll, Surface Mntd | 1 | CC | A concealed surface mounted, double roll, satin finish stainless steel, toilet tissue dispenser. Unit accommodates two standard-core toilet tissue rolls through 5" in diameter. Spindles are chrome plated plastic with a heavy-duty internal spring and turn freely for non-controlled delivery. For general purpose use in restrooms.
F2010 | Basket, Wastepaper, Step-On | 1 | VV | "Step-on" wastepaper basket with inner liner and foot petal activated flip top.
P3000 | Lavatory, Vitreous China, Straight Back | 1 | CC | Wall mounted, vitreous china lavatory (approximate bowl size 7"x15"x10") with: straight-front apron, straight or contoured back; faucet holes on 4" centers; gooseneck spout; wrist blade handles; and grid strainer. It shall be suitable for use in clinics, offices, washrooms or patient care areas.
P9050 | Toilet, Wall Hung, Siphon Jet | 1 | CC | Siphon jet water closet/ toilet. This unit is wall hung with an elongated bowl, top spud flushometer, seat with open front and check hinge, and carrier. Used in restrooms throughout the health care facility.
3 - SUPPORT AREA | 3 - SUPPORT AREA | 3 - SUPPORT AREA | 3 - SUPPORT AREA | 3 - SUPPORT AREA
1 - CEE21 - EEG / EMG Reading Room, EEG Lab | 1 - CEE21 - EEG / EMG Reading Room, EEG Lab | 1 - CEE21 - EEG / EMG Reading Room, EEG Lab | 1 - CEE21 - EEG / EMG Reading Room, EEG Lab | 1 - CEE21 - EEG / EMG Reading Room, EEG Lab
JSN | NAME | QTY | ACQ/INS | DESCRIPTION
A1010 | Telecommunication Outlet | 2 | VV | Telecommunication outlet location.
A1011 | Telephone, Desk, 1 Line | 1 | VV | Telephone, desk, 1 line.
A5145 | Hook, Garment, Double, SS, Surface Mounted | 2 | CC | A surface mounted, satin finish stainless steel, double garment hook. Equipped with a concealed mounting bracket that is secured to a concealed wall plate. For general purpose use throughout the facility to hang various items of apparel.
E0048 | Workcenter, Computer, Free Standing, 72" W | 1 | VV | THIS TYPICAL INCLUDES: 2 Paper Tray 1 Diagonal Tray 1 Tool Rail 1 Freestanding Work Surface 1 Mobile Pedestal, Box/File 1 Adjustable Keyboard Tray
E0117 | Workstation, Straight, Free Standing, 48" W | 1 | VV | This JSN provides a typical work station to quickly plan work areas in clinical or administrative spaces. THIS TYPICAL INCLUDES: 2 standard solid panels; 1 panel connector, 2-way corner; 2 finished end hardware kits; 1 cantilevered work surface; 1 lockable flipper unit; 1 light; 1 tack board; 1 tool rail; 1 diagonal tray; 1 adjustable keyboard tray; 1 mobile pedestal, box/file; 1 support panel.
F0275 | Chair, Swivel, High Back | 2 | VV | Highback contemporary swivel chair, 41" high X 23" wide X 23" deep with five (5) caster swivel base and arms. Chair may be used at desks or in conference rooms. Back and seat are foam padded and upholstered with either woven textile fabric or vinyl.
F2000 | Basket, Wastepaper, Fire Resistant | 1 | VV | Wastepaper basket, fire resistant, approximately 40 quart capacity. This unit is used to collect and temporarily store small quantities of paper refuse in patient rooms, administrative areas and nursing stations. Size and shape varies depending on the application and manufacturer selected.
F3200 | Clock, Battery, 12" Diameter | 1 | VV | Clock, 12" diameter. Round surface, easy to read numbers with sweep second hand. Wall mounted unit for use when impractical to install a fully synchronized clock system. Battery operated, (batteries not included).
M1801 | Computer, Microprocessing, w/Flat Panel Monitor | 2 | VV | Desk top microprocessing computer. The unit shall consist of a central processing mini tower, flat panel monitor, keyboard, mouse and speakers. The system shall have the following minimum characteristics: a 2.8 GHz Pentium processor; 512 MB memory; 80GB hard drive; 32/48x CD-ROMDVD combo; 1.44MB network interface card; video 32 MB NVIDIA; a 18 inch flat panel monitor. The computer is used throughout the facility to input, manipulate and retrieve information.
X4124 | Console, PACS, Remote View, w/Four 2MP Monitors | 1 | VV | Four monitor remote viewing station for picture and retrieval (DIN/PACS) system. This station is for use by providers inside or outside radiology to review images. Station includes local image storage, image manipulation and simultaneous display of multiple images on four 1260 X 1600 monitors. Images are stored on a resident memory and roll off to long term storage as more recent images are sent to the station. Provider may request images from the PACS by LAN for image and result receipt. Console must be DICOM compliant. Input may be by keyboard, mouse, trackball or voice activated commands.
2 - SC231 - EEG Lab EEG / EMG Workroom, Clncl Sprt | 2 - SC231 - EEG Lab EEG / EMG Workroom, Clncl Sprt | 2 - SC231 - EEG Lab EEG / EMG Workroom, Clncl Sprt | 2 - SC231 - EEG Lab EEG / EMG Workroom, Clncl Sprt | 2 - SC231 - EEG Lab EEG / EMG Workroom, Clncl Sprt
JSN | NAME | QTY | ACQ/INS | DESCRIPTION
A1010 | Telecommunication Outlet | 3 | VV | Telecommunication outlet location.
A1015 | Telephone, Desk, Multiple Line | 3 | VV | Telephone, desk, multiple line.
E0042 | Workcenter, Computer, Free Standing, 48" W | 3 | VV | THIS TYPICAL INCLUDES: 1 Tool Rail 2 Paper Tray 1 Diagonal Tray 1 Freestanding Work Surface 1 Mobile Pedestal, Box/File 1 Adjustable Keyboard Tray
F0275 | Chair, Swivel, High Back | 3 | VV | Highback contemporary swivel chair, 41" high X 23" wide X 23" deep with five (5) caster swivel base and arms. Chair may be used at desks or in conference rooms. Back and seat are foam padded and upholstered with either woven textile fabric or vinyl.
F2000 | Basket, Wastepaper, Fire Resistant | 3 | VV | Wastepaper basket, fire resistant, approximately 40 quart capacity. This unit is used to collect and temporarily store small quantities of paper refuse in patient rooms, administrative areas and nursing stations. Size and shape varies depending on the application and manufacturer selected.
F3200 | Clock, Battery, 12" Diameter | 1 | VV | Clock, 12" diameter. Round surface, easy to read numbers with sweep second hand. Wall mounted unit for use when impractical to install a fully synchronized clock system. Battery operated, (batteries not included).
M1801 | Computer, Microprocessing, w/Flat Panel Monitor | 3 | VV | Desk top microprocessing computer. The unit shall consist of a central processing mini tower, flat panel monitor, keyboard, mouse and speakers. The system shall have the following minimum characteristics: a 2.8 GHz Pentium processor; 512 MB memory; 80GB hard drive; 32/48x CD-ROMDVD combo; 1.44MB network interface card; video 32 MB NVIDIA; a 18 inch flat panel monitor. The computer is used throughout the facility to input, manipulate and retrieve information.
3 - SB737 - EEG Lab Clean Utility Room, Lgstcs Svc | 3 - SB737 - EEG Lab Clean Utility Room, Lgstcs Svc | 3 - SB737 - EEG Lab Clean Utility Room, Lgstcs Svc | 3 - SB737 - EEG Lab Clean Utility Room, Lgstcs Svc | 3 - SB737 - EEG Lab Clean Utility Room, Lgstcs Svc
JSN | NAME | QTY | ACQ/INS | DESCRIPTION
E0906 | Locker, Supply, General, Wall Mtd, 23"W x 20"D | 1 | VV | THIS TYPICAL INCLUDES: 1 Wall Mounted Rail 1 Locked Storage Container 2 Tray/Shelves 1 Drawer, 3"H 3 Drawers, 6"H 2 Drawers, 9"H 1 Tray/Shelf Divider Drawer Organizer Bins Consider the need for an E0921 to transport the locker from place to place.
E0912 | Locker, Supply, Med Surg, Wall Mtd | 1 | VV | Medical/Surgical Supply locker, Wall Mounted, approximately 23"W x 20"D. THIS TYPICAL INCLUDES: 1 Wall Mounted Rail 1 Locked Storage Container 4 Tray/Shelves 5 Drawers, 3"H 2 Drawers, 6"H 2 Tray/Shelf Dividers Drawer Organizer Bins Consider the need for an E0921 to transport the locker from place to place.
E1500 | Rail, MOD, W/MNTD, HX144XD | 1 | VV | Wall mounted rail used for hanging (mounting) lockers, shelves and drawers on a wall.
F2000 | Basket, Wastepaper, Fire Resistant | 1 | VV | Wastepaper basket, fire resistant, approximately 40 quart capacity. This unit is used to collect and temporarily store small quantities of paper refuse in patient rooms, administrative areas and nursing stations. Size and shape varies depending on the application and manufacturer selected.
4 - SB743 - EEG Lab Soiled Utility Room, Lgstcs Svc | 4 - SB743 - EEG Lab Soiled Utility Room, Lgstcs Svc | 4 - SB743 - EEG Lab Soiled Utility Room, Lgstcs Svc | 4 - SB743 - EEG Lab Soiled Utility Room, Lgstcs Svc | 4 - SB743 - EEG Lab Soiled Utility Room, Lgstcs Svc
JSN | NAME | QTY | ACQ/INS | DESCRIPTION
A1012 | Telephone, Wall Mounted, 1 Line | 1 | VV | Telephone, wall mounted, 1 line.
A5075 | Dispenser, Soap, Disposable | 1 | VV | Disposable soap dispenser. One-handed dispensing operation. Designed to accommodate disposable soap cartridge and valve.
A5077 | Dispenser, Hand Sanitizer, Hands-Free | 1 | VV | A touch free wall-mounted hand sanitizer dispenser. For use throughout a healthcare facility. Unit does not include the sanitizing liquid. Units are battery operated.
A5080 | Dispenser, Paper Towel, SS, Surface Mounted | 1 | CC | A surface mounted, satin finish stainless steel, single-fold, paper towel dispenser. Dispenser features: tumbler lock; front hinged at bottom; and refill indicator slot. Minimum capacity 400 single-fold paper towels. For general purpose use throughout the facility.
A5106 | Waste Disposal Unit, Sharps w/Glove Dispenser | 1 | VV | The unit is designed for the disposal of sharps and complies with OSHA guidelines for the handling of sharps. It shall house a 5 quart container and be capable of being mounted on a wall. It shall have a glove dispenser attached. The unit shall be secured by a locked enclosure.
C04F0 | Cabinet, U/C/B, 1 Shelf, 2 Half DR, 2 DO, 36x36x22 | 1 | CC | Standing height under counter base cabinet with an adjustable shelf and two half width drawers above solid hinged doors. Also referred to as a combination cabinet or a drawer and cupboard cabinet. For general purpose use throughout the facility.
C05P0 | Cabinet, Sink, U/C/B, 2 Door, 36x48x22 | 1 | CC | Standing height under counter base sink cabinet with solid hinged doors. Also referred to as a double-door sink cabinet. For general purpose use throughout the facility where a sink is to be used. Coordinate actual clear cabinet dimension with the actual outside dimension of sink that is specified to ensure that they are compatible.
CS200 | Sink, SS, Single Compartment, 12x28x16 ID | 1 | CC | Single compartment stainless steel sink, drop-in, self-rimming, ledge-type, connected with a drain and provided with a mixing faucet. It shall also be provided with pre-punched fixture holes on 4" center, integral back ledge to accommodate deck-mounted fixtures, brushed/polished interior and top surfaces, and sound deadened. Recommended for use in suspended or U/C/B sink cabinets having a high plastic laminate or Chemsurf laminate countertop/work surface. Coordinate actual outside sink dimensions with the actual clear dimension of cabinet specified to ensure that they are compatible. For general purpose use throughout the facility.
CT050 | Countertop, Stainless Steel | 1 | CC | Stainless steel countertop (composition of heavy-gauge Type No. 304 stainless steel) having a smooth satin finish and integral 4" backsplash/curb. Also referred to as a corrosion-resistant steel work surface or work top. Available in various depths. Used in areas where excellent ease of cleaning, abrasion resistance, bacteria resistance, impact resistance, load capacity and moisture resistance, are of concern. Pricing based upon a 24" depth.
F2020 | Can, Trash, 44 Gallon | 1 | VV | Forty four (44) gallon trash can, 32" high X 24" diameter, with lid. Used to collect and transport refuse from a point of origin to point of disposal (example: from soiled utility or a nursing unit to the trash compactor at housekeeping).
P2000 | Eyewash, Wall Mounted, Hands-Free | 1 | CC | Wall mounted emergency eye wash station. The flow of water from the unit is activated by hand. Upon initiation of water flow the unit will operate hands free to provide streams of water to clear foreign particles or dilute caustic liquids from the eyes in emergency situations. Used in laboratories and areas of the hospital where employees are subject to foreign bodies or liquid material to the eyes.
P2450 | Valve, Mixing, Thermostatic | 1 | CC | Thermostatic mixing valve with washout hose. Used with portable whirlpool equipment. Thermostatic valve is used to maintain temperature between 70 and 110 degree Fahrenheit, with a flow rate of 20 gallons a minute. The washout hose assembly is used to wash out tanks after treatment. Used in physical therapy department to provide comfortable water temperature for patient treatments.
P3100 | Lavatory, Vitreous China, Slab Type | 1 | CC | Wall mounted, slab type, vitreous china, lavatory (approximate bowl size 7"x15"x10") with: faucet holes on 4" centers; gooseneck spout; wrist blade handles; and grid strainer. It shall be suitable for use in clinics, offices, washrooms or patient care area.
5 - CEE51 - Equipment Storage Room, EEG Lab | 5 - CEE51 - Equipment Storage Room, EEG Lab | 5 - CEE51 - Equipment Storage Room, EEG Lab | 5 - CEE51 - Equipment Storage Room, EEG Lab | 5 - CEE51 - Equipment Storage Room, EEG Lab
JSN | NAME | QTY | ACQ/INS | DESCRIPTION
M2055 | Shelving, Storage, Wire, CRS, w/Adjustable Shelves | 1 | VV | Stationary, wire, shelving unit. Unit has fully adjustable shelves constructed of stainless steel. For use in general purpose storage areas. Shelving is provided in various sizes and configurations. Price provided is for a unit approximately 74"H x 18"D x 48"W with four shelves.
6 - SC467 - EEG Lab Clean Linen Alcove, EMS | 6 - SC467 - EEG Lab Clean Linen Alcove, EMS | 6 - SC467 - EEG Lab Clean Linen Alcove, EMS | 6 - SC467 - EEG Lab Clean Linen Alcove, EMS | 6 - SC467 - EEG Lab Clean Linen Alcove, EMS
JSN | NAME | QTY | ACQ/INS | DESCRIPTION
F0515 | Cart, Supply, Linen | 1 | VV | Closed linen supply cart. Equipped with four (4) non-marking rubber tire roller bearing casters and heavy duty cover. May be used for the delivery and user storage of clean linen as well as the return of soiled linen.
7 - SC052 - EEG Lab Crash Cart Alcove, Clncl Sprt | 7 - SC052 - EEG Lab Crash Cart Alcove, Clncl Sprt | 7 - SC052 - EEG Lab Crash Cart Alcove, Clncl Sprt | 7 - SC052 - EEG Lab Crash Cart Alcove, Clncl Sprt | 7 - SC052 - EEG Lab Crash Cart Alcove, Clncl Sprt
JSN | NAME | QTY | ACQ/INS | DESCRIPTION
E0954 | Cart, Emergency, Mobile, 66"H x 32"W x 22"D | 1 | VV | THIS TYPICAL INCLUDES: 1 Cart body, style-A narrow, w/raised edge top 1 Accessory rail, side 1 Accessory rail, back 1 Defibrillator tray 1 IV pole 1 Breakaway bar 1 Flip-up shelf 1 Wastebasket 1 Oxygen tank holder 1 Electrical box-4 outlet 1 Cord wrap 4 Drawer, 3"H 3 Drawer, 6"H Drawer organizer bins.
M1100 | Resuscitator, Bag-Mask, Hand Operated | 1 | VV | Hand operated bag-mask resuscitator. Consists of face mask, non-rebreathing valve, compression bag and tidal bag. Used for resuscitation in life saving situations.
M7660 | Defibrillator/Monitor/Recorder, Portable | 1 | VV | Portable defibrillator-monitor-recorder. Integral unit system operable from self-contained rechargeable batteries. ECG may be viewed through paddles or patient cable. Options include external pacing and 12-Lead.
M8769 | Aspirator, Resuscitation, Portable w/ Battery | 1 | VV | High-vacuum and high-flow AC/DC powered suction unit for use on emergency resuscitation carts and for general suction use. Light weight, compact design, fully enclosed water resistant unit with an average run time of 60 minutes. Includes variable suction range up to 580 mmHg and 1200 CC collection canister.
8 - SB252 - EEG Lab Wheelchair / Stretcher Alcove, Bldg Sprt | 8 - SB252 - EEG Lab Wheelchair / Stretcher Alcove, Bldg Sprt | 8 - SB252 - EEG Lab Wheelchair / Stretcher Alcove, Bldg Sprt | 8 - SB252 - EEG Lab Wheelchair / Stretcher Alcove, Bldg Sprt | 8 - SB252 - EEG Lab Wheelchair / Stretcher Alcove, Bldg Sprt
JSN | NAME | QTY | ACQ/INS | DESCRIPTION
M4655 | Stretcher, Mobile, CRS, 9 Position | 1 | VV | Mobile stretcher. All corrosion resistant stainless steel construction. It consists of a tubular frame with side rails, a 9-position hydraulic base with pneumatic fowler adjustment, and a 2" pad. Unit is mounted on 8" conductive casters. Designed for patient transport as well as for minor surgical procedures.
M4705 | Wheelchair, Patient Transport, Folding | 1 | VV | Folding patient transport wheelchair. Constructed of chrome plated steel with detachable armrest and footrests. Unit has heavy duty front casters with sealed radial high-precision ball bearing assembly. Unit is used for patient transport.
M4710 | Wheelchair, Patient, Bariatric, Transport, Folding | 1 | VV | Folding bariatric patient transport wheelchair with a capacity of at least 500 lbs. Constructed with a heavy duty steel frame and double cross brace, with detachable armrest and swing away footrests. Unit has heavy duty front casters and rear wheels with precision wheel bearings in front and rear assembly. Unit is used for patient movement.
9 - SB244 - EEG Lab Housekeeping Aides Closet (HAC), Bldg Sprt | 9 - SB244 - EEG Lab Housekeeping Aides Closet (HAC), Bldg Sprt | 9 - SB244 - EEG Lab Housekeeping Aides Closet (HAC), Bldg Sprt | 9 - SB244 - EEG Lab Housekeeping Aides Closet (HAC), Bldg Sprt | 9 - SB244 - EEG Lab Housekeeping Aides Closet (HAC), Bldg Sprt
JSN | NAME | QTY | ACQ/INS | DESCRIPTION
A5075 | Dispenser, Soap, Disposable | 1 | VV | Disposable soap dispenser. One-handed dispensing operation. Designed to accommodate disposable soap cartridge and valve.
A5080 | Dispenser, Paper Towel, SS, Surface Mounted | 1 | CC | A surface mounted, satin finish stainless steel, single-fold, paper towel dispenser. Dispenser features: tumbler lock; front hinged at bottom; and refill indicator slot. Minimum capacity 400 single-fold paper towels. For general purpose use throughout the facility.
A5107 | Dispenser, Glove, Surgical/Examination, Wall Mntd | 1 | VV | Examination three (Small Medium, Large) glove dispenser box for wall mounting. Fabricated of either cold rolled steel with a white baked enamel finish, plastic or acrylic. Hardware not included, Option 3 powder coated steel.
A5135 | Shelf, Utility W/ Mop/Broom Holders, SS, Surf Mntd | 1 | CC | A surface mounted, satin finish stainless steel, utility shelf with a maximum of 6 mop/broom holders and 5 rag hooks. Utility shelf features: 8" deep shelf; mounting brackets welded to shelf; spring activated rubber cam holders; and drying rod. Unit is available in various widths 30" (minimum, 3 holders and 2 hooks) to 48" (maximum, 6 holders and 5 hooks). For use in janitor closets. Pricing based on a 36" width.
F0500 | Cart, Janitor's | 1 | VV | Janitors cart, 38" high X 66" wide X 20" deep with 25 gallon heavy duty collection bag. Accommodations for locking vault and janitorial support items (broom, dust pan, chemicals, mop and mop bucket; not included).
F0505 | Bucket, Mop, With Wringer, 26 Quart | 1 | VV | Mobile mop bucket / wringer combination, approximately 35" H x 17" W x 22" D with four 2" casters. Total capacity is 26 quarts. Unit used for general hard surface floor maintenance.
P2000 | Eyewash, Wall Mounted, Hands-Free | 1 | CC | Wall mounted emergency eye wash station. The flow of water from the unit is activated by hand. Upon initiation of water flow the unit will operate hands free to provide streams of water to clear foreign particles or dilute caustic liquids from the eyes in emergency situations. Used in laboratories and areas of the hospital where employees are subject to foreign bodies or liquid material to the eyes.
P2451 | Valve, Mixing, Thermostatic, Eyewash | 1 | CC | Emergency tempering valve thermostatically mixes hot and cold water to provide a safe fluid supply for a single emergency eye/face wash with a flow rate of 10 gpm (38.8L)
P4700 | Sink, Mop, Molded Stone | 1 | CC | Mop service sink approximately 10"H x 36"W x 24"D. Also called a mop service basin and a mop receptor. Unit is made of molded stone and is a one piece item. It shall include a service faucet hose, hose bracket and mop hanger. Used in utility rooms for cleaning mops and floor cleaning equipment.
4 - STAFF AMD ADMINISTRATIVE AREA | 4 - STAFF AMD ADMINISTRATIVE AREA | 4 - STAFF AMD ADMINISTRATIVE AREA | 4 - STAFF AMD ADMINISTRATIVE AREA | 4 - STAFF AMD ADMINISTRATIVE AREA
1 - SS204 - EEG Lab Director Office, Stff Sprt | 1 - SS204 - EEG Lab Director Office, Stff Sprt | 1 - SS204 - EEG Lab Director Office, Stff Sprt | 1 - SS204 - EEG Lab Director Office, Stff Sprt | 1 - SS204 - EEG Lab Director Office, Stff Sprt
JSN | NAME | QTY | ACQ/INS | DESCRIPTION
A1010 | Telecommunication Outlet | 2 | VV | Telecommunication outlet location.
A1015 | Telephone, Desk, Multiple Line | 1 | VV | Telephone, desk, multiple line.
A5145 | Hook, Garment, Double, SS, Surface Mounted | 1 | CC | A surface mounted, satin finish stainless steel, double garment hook. Equipped with a concealed mounting bracket that is secured to a concealed wall plate. For general purpose use throughout the facility to hang various items of apparel.
E0078 | Workstation, L-Shaped w/Peninsula, Free Std, 78x72 | 1 | VV | This section will provide a whole work station typical to quickly plan work areas in clinical or administrative spaces. There will be a price decrease if typical work stations are used with vertical hanging strips instead of panels. THIS TYPICAL INCLUDES: 4 standard solid panels; 2 panel connectors, 2-way corner; 1 panel-to-panel connector; 2 finished end hardware; 1 cantilevered work surface; 1 peninsula work surface; 2 lockable flipper units; 2 shelf, storage/display; 2 lights; 1 tack board, 48"W; 1 tool rail, 30"W; 1 paper tray; 1 diagonal tray; 1 adjustable keyboard tray; 1 mobile pedestal, box/file.
F0110 | Bookcase, 3 Shelf | 1 | VV | Freestanding open metal shelf book case, approximately 60" high X 36" wide X 18" deep with three (3) adjustable shelves and four (4) non-marking floor glides.
F0205 | Chair, Side With Arms | 2 | VV | Upholstered side chair, 32" high X 21" wide X 23" deep with arms, padded seats and padded backs. Seat height is a minimum of 17". Available with or without sled base.
F0275 | Chair, Swivel, High Back | 1 | VV | Highback contemporary swivel chair, 41" high X 23" wide X 23" deep with five (5) caster swivel base and arms. Chair may be used at desks or in conference rooms. Back and seat are foam padded and upholstered with either woven textile fabric or vinyl.
F0420 | Cabinet, Filing, Lateral, Half Height | 1 | VV | Half height two (2) or three (3) drawer lateral filing cabinet, 28" high X 42" wide X 18" deep with recessed handles, locking device and drawer label holders. Drawers are adaptable to either letter or legal size materials.
F2000 | Basket, Wastepaper, Fire Resistant | 1 | VV | Wastepaper basket, fire resistant, approximately 40 quart capacity. This unit is used to collect and temporarily store small quantities of paper refuse in patient rooms, administrative areas and nursing stations. Size and shape varies depending on the application and manufacturer selected.
F3200 | Clock, Battery, 12" Diameter | 1 | VV | Clock, 12" diameter. Round surface, easy to read numbers with sweep second hand. Wall mounted unit for use when impractical to install a fully synchronized clock system. Battery operated, (batteries not included).
M1801 | Computer, Microprocessing, w/Flat Panel Monitor | 1 | VV | Desk top microprocessing computer. The unit shall consist of a central processing mini tower, flat panel monitor, keyboard, mouse and speakers. The system shall have the following minimum characteristics: a 2.8 GHz Pentium processor; 512 MB memory; 80GB hard drive; 32/48x CD-ROMDVD combo; 1.44MB network interface card; video 32 MB NVIDIA; a 18 inch flat panel monitor. The computer is used throughout the facility to input, manipulate and retrieve information.
2 - SS218 - EEG Lab Physician Workstation, Stff Sprt | 2 - SS218 - EEG Lab Physician Workstation, Stff Sprt | 2 - SS218 - EEG Lab Physician Workstation, Stff Sprt | 2 - SS218 - EEG Lab Physician Workstation, Stff Sprt | 2 - SS218 - EEG Lab Physician Workstation, Stff Sprt
JSN | NAME | QTY | ACQ/INS | DESCRIPTION
A1010 | Telecommunication Outlet | 2 | VV | Telecommunication outlet location.
A1015 | Telephone, Desk, Multiple Line | 1 | VV | Telephone, desk, multiple line.
E0123 | Workstation, Straight, Free Standing, 72" W | 1 | VV | This JSN will provide a whole work station typical to quickly plan work in areas in clinical or administrative spaces. There will be a price decrease if typical work stations are used with vertical hanging strips instead of panels. THIS TYPICAL INCLUDES: 4 Standard Solid Panels 2 Panel Connectors, 2-Way Corner 1 Panel-to-Panel Connector 2 Finished End Hardware 1 Cantilevered, Work Surface 2 Lockable Flipper Units 2 Shelf, Storage/Displays 2 Lights 1 Tack board 1 Tool Rail 1 Paper Tray 1 Diagonal Tray 1 Adjustable Keyboard Tray 1 Mobile Pedestal, Box/File
F0275 | Chair, Swivel, High Back | 1 | VV | Highback contemporary swivel chair, 41" high X 23" wide X 23" deep with five (5) caster swivel base and arms. Chair may be used at desks or in conference rooms. Back and seat are foam padded and upholstered with either woven textile fabric or vinyl.
F0420 | Cabinet, Filing, Lateral, Half Height | 1 | VV | Half height two (2) or three (3) drawer lateral filing cabinet, 28" high X 42" wide X 18" deep with recessed handles, locking device and drawer label holders. Drawers are adaptable to either letter or legal size materials.
F2000 | Basket, Wastepaper, Fire Resistant | 1 | VV | Wastepaper basket, fire resistant, approximately 40 quart capacity. This unit is used to collect and temporarily store small quantities of paper refuse in patient rooms, administrative areas and nursing stations. Size and shape varies depending on the application and manufacturer selected.
M1801 | Computer, Microprocessing, w/Flat Panel Monitor | 1 | VV | Desk top microprocessing computer. The unit shall consist of a central processing mini tower, flat panel monitor, keyboard, mouse and speakers. The system shall have the following minimum characteristics: a 2.8 GHz Pentium processor; 512 MB memory; 80GB hard drive; 32/48x CD-ROMDVD combo; 1.44MB network interface card; video 32 MB NVIDIA; a 18 inch flat panel monitor. The computer is used throughout the facility to input, manipulate and retrieve information.
3 - SS204 - EEG Lab Nurse Manager Office, Stff Sprt | 3 - SS204 - EEG Lab Nurse Manager Office, Stff Sprt | 3 - SS204 - EEG Lab Nurse Manager Office, Stff Sprt | 3 - SS204 - EEG Lab Nurse Manager Office, Stff Sprt | 3 - SS204 - EEG Lab Nurse Manager Office, Stff Sprt
JSN | NAME | QTY | ACQ/INS | DESCRIPTION
A1010 | Telecommunication Outlet | 2 | VV | Telecommunication outlet location.
A1015 | Telephone, Desk, Multiple Line | 1 | VV | Telephone, desk, multiple line.
A5145 | Hook, Garment, Double, SS, Surface Mounted | 1 | CC | A surface mounted, satin finish stainless steel, double garment hook. Equipped with a concealed mounting bracket that is secured to a concealed wall plate. For general purpose use throughout the facility to hang various items of apparel.
E0078 | Workstation, L-Shaped w/Peninsula, Free Std, 78x72 | 1 | VV | This section will provide a whole work station typical to quickly plan work areas in clinical or administrative spaces. There will be a price decrease if typical work stations are used with vertical hanging strips instead of panels. THIS TYPICAL INCLUDES: 4 standard solid panels; 2 panel connectors, 2-way corner; 1 panel-to-panel connector; 2 finished end hardware; 1 cantilevered work surface; 1 peninsula work surface; 2 lockable flipper units; 2 shelf, storage/display; 2 lights; 1 tack board, 48"W; 1 tool rail, 30"W; 1 paper tray; 1 diagonal tray; 1 adjustable keyboard tray; 1 mobile pedestal, box/file.
F0110 | Bookcase, 3 Shelf | 1 | VV | Freestanding open metal shelf book case, approximately 60" high X 36" wide X 18" deep with three (3) adjustable shelves and four (4) non-marking floor glides.
F0205 | Chair, Side With Arms | 2 | VV | Upholstered side chair, 32" high X 21" wide X 23" deep with arms, padded seats and padded backs. Seat height is a minimum of 17". Available with or without sled base.
F0275 | Chair, Swivel, High Back | 1 | VV | Highback contemporary swivel chair, 41" high X 23" wide X 23" deep with five (5) caster swivel base and arms. Chair may be used at desks or in conference rooms. Back and seat are foam padded and upholstered with either woven textile fabric or vinyl.
F0420 | Cabinet, Filing, Lateral, Half Height | 1 | VV | Half height two (2) or three (3) drawer lateral filing cabinet, 28" high X 42" wide X 18" deep with recessed handles, locking device and drawer label holders. Drawers are adaptable to either letter or legal size materials.
F2000 | Basket, Wastepaper, Fire Resistant | 1 | VV | Wastepaper basket, fire resistant, approximately 40 quart capacity. This unit is used to collect and temporarily store small quantities of paper refuse in patient rooms, administrative areas and nursing stations. Size and shape varies depending on the application and manufacturer selected.
F3200 | Clock, Battery, 12" Diameter | 1 | VV | Clock, 12" diameter. Round surface, easy to read numbers with sweep second hand. Wall mounted unit for use when impractical to install a fully synchronized clock system. Battery operated, (batteries not included).
M1801 | Computer, Microprocessing, w/Flat Panel Monitor | 1 | VV | Desk top microprocessing computer. The unit shall consist of a central processing mini tower, flat panel monitor, keyboard, mouse and speakers. The system shall have the following minimum characteristics: a 2.8 GHz Pentium processor; 512 MB memory; 80GB hard drive; 32/48x CD-ROMDVD combo; 1.44MB network interface card; video 32 MB NVIDIA; a 18 inch flat panel monitor. The computer is used throughout the facility to input, manipulate and retrieve information.
4 - SS218 - EEG Lab Chief Technician Workstation, Stff Sprt | 4 - SS218 - EEG Lab Chief Technician Workstation, Stff Sprt | 4 - SS218 - EEG Lab Chief Technician Workstation, Stff Sprt | 4 - SS218 - EEG Lab Chief Technician Workstation, Stff Sprt | 4 - SS218 - EEG Lab Chief Technician Workstation, Stff Sprt
JSN | NAME | QTY | ACQ/INS | DESCRIPTION
A1010 | Telecommunication Outlet | 2 | VV | Telecommunication outlet location.
A1015 | Telephone, Desk, Multiple Line | 1 | VV | Telephone, desk, multiple line.
E0123 | Workstation, Straight, Free Standing, 72" W | 1 | VV | This JSN will provide a whole work station typical to quickly plan work in areas in clinical or administrative spaces. There will be a price decrease if typical work stations are used with vertical hanging strips instead of panels. THIS TYPICAL INCLUDES: 4 Standard Solid Panels 2 Panel Connectors, 2-Way Corner 1 Panel-to-Panel Connector 2 Finished End Hardware 1 Cantilevered, Work Surface 2 Lockable Flipper Units 2 Shelf, Storage/Displays 2 Lights 1 Tack board 1 Tool Rail 1 Paper Tray 1 Diagonal Tray 1 Adjustable Keyboard Tray 1 Mobile Pedestal, Box/File
F0275 | Chair, Swivel, High Back | 1 | VV | Highback contemporary swivel chair, 41" high X 23" wide X 23" deep with five (5) caster swivel base and arms. Chair may be used at desks or in conference rooms. Back and seat are foam padded and upholstered with either woven textile fabric or vinyl.
F0420 | Cabinet, Filing, Lateral, Half Height | 1 | VV | Half height two (2) or three (3) drawer lateral filing cabinet, 28" high X 42" wide X 18" deep with recessed handles, locking device and drawer label holders. Drawers are adaptable to either letter or legal size materials.
F2000 | Basket, Wastepaper, Fire Resistant | 1 | VV | Wastepaper basket, fire resistant, approximately 40 quart capacity. This unit is used to collect and temporarily store small quantities of paper refuse in patient rooms, administrative areas and nursing stations. Size and shape varies depending on the application and manufacturer selected.
M1801 | Computer, Microprocessing, w/Flat Panel Monitor | 1 | VV | Desk top microprocessing computer. The unit shall consist of a central processing mini tower, flat panel monitor, keyboard, mouse and speakers. The system shall have the following minimum characteristics: a 2.8 GHz Pentium processor; 512 MB memory; 80GB hard drive; 32/48x CD-ROMDVD combo; 1.44MB network interface card; video 32 MB NVIDIA; a 18 inch flat panel monitor. The computer is used throughout the facility to input, manipulate and retrieve information.
5 - SS218 - EEG Lab Technician Workstation, Stff Sprt | 5 - SS218 - EEG Lab Technician Workstation, Stff Sprt | 5 - SS218 - EEG Lab Technician Workstation, Stff Sprt | 5 - SS218 - EEG Lab Technician Workstation, Stff Sprt | 5 - SS218 - EEG Lab Technician Workstation, Stff Sprt
JSN | NAME | QTY | ACQ/INS | DESCRIPTION
A1010 | Telecommunication Outlet | 2 | VV | Telecommunication outlet location.
A1015 | Telephone, Desk, Multiple Line | 1 | VV | Telephone, desk, multiple line.
E0123 | Workstation, Straight, Free Standing, 72" W | 1 | VV | This JSN will provide a whole work station typical to quickly plan work in areas in clinical or administrative spaces. There will be a price decrease if typical work stations are used with vertical hanging strips instead of panels. THIS TYPICAL INCLUDES: 4 Standard Solid Panels 2 Panel Connectors, 2-Way Corner 1 Panel-to-Panel Connector 2 Finished End Hardware 1 Cantilevered, Work Surface 2 Lockable Flipper Units 2 Shelf, Storage/Displays 2 Lights 1 Tack board 1 Tool Rail 1 Paper Tray 1 Diagonal Tray 1 Adjustable Keyboard Tray 1 Mobile Pedestal, Box/File
F0275 | Chair, Swivel, High Back | 1 | VV | Highback contemporary swivel chair, 41" high X 23" wide X 23" deep with five (5) caster swivel base and arms. Chair may be used at desks or in conference rooms. Back and seat are foam padded and upholstered with either woven textile fabric or vinyl.
F0420 | Cabinet, Filing, Lateral, Half Height | 1 | VV | Half height two (2) or three (3) drawer lateral filing cabinet, 28" high X 42" wide X 18" deep with recessed handles, locking device and drawer label holders. Drawers are adaptable to either letter or legal size materials.
F2000 | Basket, Wastepaper, Fire Resistant | 1 | VV | Wastepaper basket, fire resistant, approximately 40 quart capacity. This unit is used to collect and temporarily store small quantities of paper refuse in patient rooms, administrative areas and nursing stations. Size and shape varies depending on the application and manufacturer selected.
M1801 | Computer, Microprocessing, w/Flat Panel Monitor | 1 | VV | Desk top microprocessing computer. The unit shall consist of a central processing mini tower, flat panel monitor, keyboard, mouse and speakers. The system shall have the following minimum characteristics: a 2.8 GHz Pentium processor; 512 MB memory; 80GB hard drive; 32/48x CD-ROMDVD combo; 1.44MB network interface card; video 32 MB NVIDIA; a 18 inch flat panel monitor. The computer is used throughout the facility to input, manipulate and retrieve information.
6 - SS262 - EEG Lab Staff Breakroom, Stff Sprt | 6 - SS262 - EEG Lab Staff Breakroom, Stff Sprt | 6 - SS262 - EEG Lab Staff Breakroom, Stff Sprt | 6 - SS262 - EEG Lab Staff Breakroom, Stff Sprt | 6 - SS262 - EEG Lab Staff Breakroom, Stff Sprt
JSN | NAME | QTY | ACQ/INS | DESCRIPTION
A1010 | Telecommunication Outlet | 1 | VV | Telecommunication outlet location.
A1012 | Telephone, Wall Mounted, 1 Line | 1 | VV | Telephone, wall mounted, 1 line.
A1080 | Mirror, Posture, Wall Mounted | 1 | CC | Wall mounted posture mirror. Consists of a 1/4" plate glass in a sturdy corrosion resistant frame with water proof back. For educational and therapy programs.
A5075 | Dispenser, Soap, Disposable | 1 | VV | Disposable soap dispenser. One-handed dispensing operation. Designed to accommodate disposable soap cartridge and valve.
A5080 | Dispenser, Paper Towel, SS, Surface Mounted | 1 | CC | A surface mounted, satin finish stainless steel, single-fold, paper towel dispenser. Dispenser features: tumbler lock; front hinged at bottom; and refill indicator slot. Minimum capacity 400 single-fold paper towels. For general purpose use throughout the facility.
A5145 | Hook, Garment, Double, SS, Surface Mounted | 1 | CC | A surface mounted, satin finish stainless steel, double garment hook. Equipped with a concealed mounting bracket that is secured to a concealed wall plate. For general purpose use throughout the facility to hang various items of apparel.
A5210 | Bracket, Television, Wall Mounted, w/Adjust Arm | 1 | VV | Wall mounted television bracket with adjustable arm. Consists of movable arm with minimum 120 degree swivel. Designed for holding wall mounted, flat panel television units in patient rooms.
A5220 | Bracket, Television, Wall Backing | 1 | CC | Wall mounted television bracket backing which provides additional support and strength for the installation of the television bracket. Option available for interior or exterior plate and sized for 12” 16” or 24” stud spacing.
C02C0 | Cabinet, U/C/B, 1 Shelf, 1 Drawer, 1 DO, 36x24x22 | 1 | CC | Standing height under counter base cabinet with an adjustable shelf and a full width drawer above a solid right or left-hinged door (appropriate door hinge configuration to be indicated on equipment elevation drawings). Also referred to as a combination cabinet or a drawer and cupboard cabinet. For general purpose use throughout the facility.
C02D0 | Cabinet, U/C/B, 4 Drawer, 36x24x22 | 1 | CC | Standing height under counter base cabinet with four full width drawers of equal height. Also referred to as a drawer cabinet. For general purpose use throughout the facility.
C04P0 | Cabinet, Sink, U/C/B, 2 Door, 36x36x22 | 1 | CC | Standing height under counter base sink cabinet with solid hinged doors. Also referred to as a double-door sink cabinet. For general purpose use throughout the facility where a sink is to be used. Coordinate actual clear cabinet dimension with the actual outside dimension of sink that is specified to ensure that they are compatible.
CB020 | Cabinet, W/H, 2 Shelf, 1 DO, Sloping Top, 38x24x13 | 2 | CC | Wall hung cabinet with two adjustable shelves, solid right or left-hinged door (appropriate door hinge configuration to be indicated on equipment elevation drawings), and sloping top. Also referred to as a solid hinged single door case. For general purpose use throughout the facility.
CS010 | Sink, SS, Single Compartment, 7.5x12x12 ID | 1 | CC | Single compartment stainless steel sink, drop-in, self-rimming, ledge-type, connected with a drain and provided with a mixing faucet. It shall also be provided with pre-punched fixture holes on 4" center, integral back ledge to accommodate deck-mounted fixtures, brushed/polished interior and top surfaces, and sound deadened. Recommended for use in suspended or U/C/B sink cabinets having a high plastic laminate or Chemsurf laminate countertop/work surface. For general purpose use throughout the facility.
CT020 | Countertop, Solid Surface | 7 | CC | A solid, nonporous countertop with a smooth seamless appearance. Easy to clean and maintain and with proper cleaning does not support the growth of mold. An acrylic-based solid surface product. Standard thickness of 1", and a 4" butt backsplash/curb. Also referred to as a work surface or work top. Available in a choice of colors and depths. Used in lab and other hospital areas requiring optimum physical and chemical resisting properties.
F0225 | Chair, Dining Room | 4 | VV | Dining room chair with glides. Chair has straight legs with cushioned cloth or vinyl seat.
F0795 | Table, Dining | 1 | VV | Dining table. Round 42" diameter or square 42" X 42". Used in dining facilities and can comfortably seat up to four (4) persons.
F2015 | Basket, Wastepaper, Metal/Plastic,2 Swinging Doors | 1 | VV | Metal receptacle for soiled / used towels or waste. Equipped with a removable tapered top with two independently operating self-closing, spring hinged doors. Used in public facilities for the collection and temporary storage of refuse.
F3065 | Whiteboard/Bulletin Board, Combination | 1 | VV | A combination whiteboard and bulletin board, half LCS and half cork. Available with either aluminum or wood frame. It can be used in patient rooms or in any appropriate space in the facility.
F3200 | Clock, Battery, 12" Diameter | 1 | VV | Clock, 12" diameter. Round surface, easy to read numbers with sweep second hand. Wall mounted unit for use when impractical to install a fully synchronized clock system. Battery operated, (batteries not included).
K1552 | Brewer, Coffee, Auto, Elect, 3 Burner, Front/Back | 1 | VV | Space saving front to back automatic coffee maker. This unit includes a heating tank, connection for a cold water supply, decanter service with three burners, funnel and a water flow controller. The unit is used for semi-automatic coffee brewing in cafeterias and commercial institutions. The unit automatically shuts off the water flow when enough has passed through to fill the pot. The unit is normally provided plumbed with a hot water faucet to the side for making other hot drinks (tea, cider, cocoa, etc.). The database height dimension does not include the clearance for coffee decanters warming on the upper burners.
K4665 | Oven, Microwave, Consumer | 1 | VV | Counter mounted microwave oven for average duty use. The exterior cabinet can be metal or heavy duty impact resistant plastic. The oven delivers instant energy for rapid heating, defrosting or prime cooking. The oven has touch pad controls, digital timer, power level selector and preprogrammed selectors for commonly cooked items. This oven is commonly found in staff lounges.
M0515 | Television, HD, 40" Class | 1 | VV | High definition (HDTV) multimedia flat panel LED 40" class display television. The TV will have a 16:9 wide screen aspect ratio, minimum of 1920 x 1080 display resolution, digital tuner, minimum refresh rate of 60Hz, minimum of two HDMI ports and 1 USB port ENERGY STAR certified.
R7250 | Refrigerator/Freezer, 20 Cubic Feet | 1 | VV | Refrigerator/freezer unit. This type unit includes a food saver system that helps keep food fresher. It also includes roll out wheels and is equipped for an optional automatic icemaker. This unit is of commercial or residential design and use.
7 - SS232 - EEG Female Lab Staff Locker Room, Stff Sprt | 7 - SS232 - EEG Female Lab Staff Locker Room, Stff Sprt | 7 - SS232 - EEG Female Lab Staff Locker Room, Stff Sprt | 7 - SS232 - EEG Female Lab Staff Locker Room, Stff Sprt | 7 - SS232 - EEG Female Lab Staff Locker Room, Stff Sprt
JSN | NAME | QTY | ACQ/INS | DESCRIPTION
A1010 | Telecommunication Outlet | 1 | VV | Telecommunication outlet location.
A1012 | Telephone, Wall Mounted, 1 Line | 1 | VV | Telephone, wall mounted, 1 line.
A1040 | Locker, 2 Person, Side by Side, 72x15x18 | 8 | VV | Two person side by side locker. Steel unit. It consists of side by side compartments for hanging clothes and over/under compartments for hats, etc. Used for personal belongings storage.
A1080 | Mirror, Posture, Wall Mounted | 1 | CC | Wall mounted posture mirror. Consists of a 1/4" plate glass in a sturdy corrosion resistant frame with water proof back. For educational and therapy programs.
A5020 | Bench, Locker Room, Floor Mounted | 1 | CC | Locker room bench. Floor mounting -1-1/4" thick. Benches are sanded smooth with two coats of moisture-resistant sealer to ensure a protective, satin gloss surface, and mounted on strong steel pedestal anchored to the floor. Over all height of 18" includes pedestal. Size as required.
F2000 | Basket, Wastepaper, Fire Resistant | 1 | VV | Wastepaper basket, fire resistant, approximately 40 quart capacity. This unit is used to collect and temporarily store small quantities of paper refuse in patient rooms, administrative areas and nursing stations. Size and shape varies depending on the application and manufacturer selected.
F3200 | Clock, Battery, 12" Diameter | 1 | VV | Clock, 12" diameter. Round surface, easy to read numbers with sweep second hand. Wall mounted unit for use when impractical to install a fully synchronized clock system. Battery operated, (batteries not included).
8 - SS241 - EEG Male Lab Staff Locker Room, Stff Sprt | 8 - SS241 - EEG Male Lab Staff Locker Room, Stff Sprt | 8 - SS241 - EEG Male Lab Staff Locker Room, Stff Sprt | 8 - SS241 - EEG Male Lab Staff Locker Room, Stff Sprt | 8 - SS241 - EEG Male Lab Staff Locker Room, Stff Sprt
JSN | NAME | QTY | ACQ/INS | DESCRIPTION
A1010 | Telecommunication Outlet | 1 | VV | Telecommunication outlet location.
A1012 | Telephone, Wall Mounted, 1 Line | 1 | VV | Telephone, wall mounted, 1 line.
A1030 | Locker, 2 Person, Over/Under | 8 | VV | Two person locker, double tier, 72Hx12Wx18D. This unit includes hooks for coats and hats. Door equipped with safety guard handles. Designed for storage of coats, hats, and other personal belongings. Other width and depths are available.
A1080 | Mirror, Posture, Wall Mounted | 1 | CC | Wall mounted posture mirror. Consists of a 1/4" plate glass in a sturdy corrosion resistant frame with water proof back. For educational and therapy programs.
A5020 | Bench, Locker Room, Floor Mounted | 1 | CC | Locker room bench. Floor mounting -1-1/4" thick. Benches are sanded smooth with two coats of moisture-resistant sealer to ensure a protective, satin gloss surface, and mounted on strong steel pedestal anchored to the floor. Over all height of 18" includes pedestal. Size as required.
F2000 | Basket, Wastepaper, Fire Resistant | 1 | VV | Wastepaper basket, fire resistant, approximately 40 quart capacity. This unit is used to collect and temporarily store small quantities of paper refuse in patient rooms, administrative areas and nursing stations. Size and shape varies depending on the application and manufacturer selected.
F3200 | Clock, Battery, 12" Diameter | 1 | VV | Clock, 12" diameter. Round surface, easy to read numbers with sweep second hand. Wall mounted unit for use when impractical to install a fully synchronized clock system. Battery operated, (batteries not included).
9 - SB202 - EEG Female Lab Staff Toilet, Bldg Sprt | 9 - SB202 - EEG Female Lab Staff Toilet, Bldg Sprt | 9 - SB202 - EEG Female Lab Staff Toilet, Bldg Sprt | 9 - SB202 - EEG Female Lab Staff Toilet, Bldg Sprt | 9 - SB202 - EEG Female Lab Staff Toilet, Bldg Sprt
JSN | NAME | QTY | ACQ/INS | DESCRIPTION
A1067 | Mirror, Float Glass, ADA Accessible | 1 | CC | A high quality 1/4" polished float glass mirror with a stainless steel frame. Frame holds mirror in a tilted position for accessibility and compliance with ADA requirements. Mirror has a galvanized steel back secured to frame with concealed screws with integral horizontal hanging brackets. Mirror shall be approximately 18" wide and 36" high. Other sizes are available.
A4995 | Table, Diaper Changing, Wall Mounted | 1 | CC | Wall mounted diaper changing table for use in public restrooms. Unit is a fold down system that folds upward when not in use for minimal intrusion into the room. Changing surface is contoured and has safety belt to insure that an infant will not fall from the table. Table is designed to hold no less than 250 pounds static weight. Closed dimensions are approximately 21" H x 36" W x 5" D. Open dimensions vary according to style. One system's open dimensions are 15 " high, 32" wide and 19" deep.
A5075 | Dispenser, Soap, Disposable | 1 | VV | Disposable soap dispenser. One-handed dispensing operation. Designed to accommodate disposable soap cartridge and valve.
A5082 | Dispenser, Paper Towel, Sensor, Hands Free | 1 | CC | A surface mounted, sensor activated, automatic, roll paper towel dispenser. The unit dispenses a paper towel automatically only when hands are place in position below the dispenser for maximum sanitation and hygiene. May include adjustable settings for sheet length, time delay, and sensor range. Unit is battery operated or with optional AC power adapter.
A5090 | Disposal, Sanitary Napkin, SS, Surface Mounted | 1 | CC | A surface mounted, satin finish stainless steel, sanitary napkin disposal. Disposal features a flip-up cover, secured to the container by a heavy duty stainless steel piano-hinge. Disposal may be secured to wall or toilet partition. For general purpose use in female toilet stalls or rooms and uni-sex toilet rooms.
A5109 | Grab Bar, 1-1/4" Dia., SS, 2 Wall, W/C Accessible | 1 | CC | A 1-1/4" diameter, satin finish stainless steel, peened gripping surface, 2 wall toilet stall/ room, grab bar with concealed mounting flanges. Snap over flanges are provided to conceal mounting screws. A selection of mounting kits and concealed anchor devices are available from the manufacturers for different types of installations. Grab bar shall comply with barrier-free accessibility guidelines for structural strength. For typical water closet applications in toilet stalls and rooms where ADA (American's With Disabilities Act) requirements must be met.
A5145 | Hook, Garment, Double, SS, Surface Mounted | 1 | CC | A surface mounted, satin finish stainless steel, double garment hook. Equipped with a concealed mounting bracket that is secured to a concealed wall plate. For general purpose use throughout the facility to hang various items of apparel.
A5200 | Dispenser, Toilet Tissue, SS, 2-Roll, Surface Mntd | 1 | CC | A concealed surface mounted, double roll, satin finish stainless steel, toilet tissue dispenser. Unit accommodates two standard-core toilet tissue rolls through 5" in diameter. Spindles are chrome plated plastic with a heavy-duty internal spring and turn freely for non-controlled delivery. For general purpose use in restrooms.
CT025 | Countertop, Solid Surface with Sink Combination | 1 | CC | A solid, nonporous countertop approximately 36"W x 22"D with a undercounter sink combination. The countertop is an acrylic-based solid surface product with a standard thickness of 1", and a 4" butt backsplash/curb. Surfaces will be easy to clean and maintain. Also referred to as a work surface or work top with sink. Available in a choice of colors, depths and sink shapes. Used for various applications in patient rooms, restrooms and throughout the facility. Usually a part of a casework interior design program. Unit does not include the drain and faucet.
F2015 | Basket, Wastepaper, Metal/Plastic,2 Swinging Doors | 1 | VV | Metal receptacle for soiled / used towels or waste. Equipped with a removable tapered top with two independently operating self-closing, spring hinged doors. Used in public facilities for the collection and temporary storage of refuse.
P9050 | Toilet, Wall Hung, Siphon Jet | 1 | CC | Siphon jet water closet/ toilet. This unit is wall hung with an elongated bowl, top spud flushometer, seat with open front and check hinge, and carrier. Used in restrooms throughout the health care facility.
10 - SB203 - EEG Male Lab Staff Toilet, Bldg Sprt | 10 - SB203 - EEG Male Lab Staff Toilet, Bldg Sprt | 10 - SB203 - EEG Male Lab Staff Toilet, Bldg Sprt | 10 - SB203 - EEG Male Lab Staff Toilet, Bldg Sprt | 10 - SB203 - EEG Male Lab Staff Toilet, Bldg Sprt
JSN | NAME | QTY | ACQ/INS | DESCRIPTION
A1067 | Mirror, Float Glass, ADA Accessible | 1 | CC | A high quality 1/4" polished float glass mirror with a stainless steel frame. Frame holds mirror in a tilted position for accessibility and compliance with ADA requirements. Mirror has a galvanized steel back secured to frame with concealed screws with integral horizontal hanging brackets. Mirror shall be approximately 18" wide and 36" high. Other sizes are available.
A4995 | Table, Diaper Changing, Wall Mounted | 1 | CC | Wall mounted diaper changing table for use in public restrooms. Unit is a fold down system that folds upward when not in use for minimal intrusion into the room. Changing surface is contoured and has safety belt to insure that an infant will not fall from the table. Table is designed to hold no less than 250 pounds static weight. Closed dimensions are approximately 21" H x 36" W x 5" D. Open dimensions vary according to style. One system's open dimensions are 15 " high, 32" wide and 19" deep.
A5075 | Dispenser, Soap, Disposable | 1 | VV | Disposable soap dispenser. One-handed dispensing operation. Designed to accommodate disposable soap cartridge and valve.
A5082 | Dispenser, Paper Towel, Sensor, Hands Free | 1 | CC | A surface mounted, sensor activated, automatic, roll paper towel dispenser. The unit dispenses a paper towel automatically only when hands are place in position below the dispenser for maximum sanitation and hygiene. May include adjustable settings for sheet length, time delay, and sensor range. Unit is battery operated or with optional AC power adapter.
A5109 | Grab Bar, 1-1/4" Dia., SS, 2 Wall, W/C Accessible | 1 | CC | A 1-1/4" diameter, satin finish stainless steel, peened gripping surface, 2 wall toilet stall/ room, grab bar with concealed mounting flanges. Snap over flanges are provided to conceal mounting screws. A selection of mounting kits and concealed anchor devices are available from the manufacturers for different types of installations. Grab bar shall comply with barrier-free accessibility guidelines for structural strength. For typical water closet applications in toilet stalls and rooms where ADA (American's With Disabilities Act) requirements must be met.
A5145 | Hook, Garment, Double, SS, Surface Mounted | 1 | CC | A surface mounted, satin finish stainless steel, double garment hook. Equipped with a concealed mounting bracket that is secured to a concealed wall plate. For general purpose use throughout the facility to hang various items of apparel.
A5200 | Dispenser, Toilet Tissue, SS, 2-Roll, Surface Mntd | 1 | CC | A concealed surface mounted, double roll, satin finish stainless steel, toilet tissue dispenser. Unit accommodates two standard-core toilet tissue rolls through 5" in diameter. Spindles are chrome plated plastic with a heavy-duty internal spring and turn freely for non-controlled delivery. For general purpose use in restrooms.
CT025 | Countertop, Solid Surface with Sink Combination | 1 | CC | A solid, nonporous countertop approximately 36"W x 22"D with a undercounter sink combination. The countertop is an acrylic-based solid surface product with a standard thickness of 1", and a 4" butt backsplash/curb. Surfaces will be easy to clean and maintain. Also referred to as a work surface or work top with sink. Available in a choice of colors, depths and sink shapes. Used for various applications in patient rooms, restrooms and throughout the facility. Usually a part of a casework interior design program. Unit does not include the drain and faucet.
F2015 | Basket, Wastepaper, Metal/Plastic,2 Swinging Doors | 1 | VV | Metal receptacle for soiled / used towels or waste. Equipped with a removable tapered top with two independently operating self-closing, spring hinged doors. Used in public facilities for the collection and temporary storage of refuse.
P9050 | Toilet, Wall Hung, Siphon Jet | 1 | CC | Siphon jet water closet/ toilet. This unit is wall hung with an elongated bowl, top spud flushometer, seat with open front and check hinge, and carrier. Used in restrooms throughout the health care facility.
5 - EDUCATION AREA | 5 - EDUCATION AREA | 5 - EDUCATION AREA | 5 - EDUCATION AREA | 5 - EDUCATION AREA
1 - SS111 - EEG Lab Resident Training Room, Educ Svc | 1 - SS111 - EEG Lab Resident Training Room, Educ Svc | 1 - SS111 - EEG Lab Resident Training Room, Educ Svc | 1 - SS111 - EEG Lab Resident Training Room, Educ Svc | 1 - SS111 - EEG Lab Resident Training Room, Educ Svc
JSN | NAME | QTY | ACQ/INS | DESCRIPTION
A1010 | Telecommunication Outlet | 3 | VV | Telecommunication outlet location.
F0115 | Bookcase, Open, 5 Shelf | 1 | VV | Freestanding open shelf bookcase, approximately 82" high X 37" wide X 18" deep with 5 (five) adjustable shelves. Unit can be separate or part of a system with available add-on shelving.
F0300 | Chair, Task, Swivel, With Arms | 6 | VV | Task chair, approximately 34" H X 26" W X 22" D with adjustable arms and a five caster adjustable swivel base. Seat and back are foam padded and upholstered in woven fabric or vinyl.
F0780 | Table, Work, 60W x 30D | 6 | VV | Work table approximately 29" high X 60" wide X 30" deep with top and four (4) non-folding legs.
F2000 | Basket, Wastepaper, Fire Resistant | 1 | VV | Wastepaper basket, fire resistant, approximately 40 quart capacity. This unit is used to collect and temporarily store small quantities of paper refuse in patient rooms, administrative areas and nursing stations. Size and shape varies depending on the application and manufacturer selected.
F3200 | Clock, Battery, 12" Diameter | 1 | VV | Clock, 12" diameter. Round surface, easy to read numbers with sweep second hand. Wall mounted unit for use when impractical to install a fully synchronized clock system. Battery operated, (batteries not included).
M1801 | Computer, Microprocessing, w/Flat Panel Monitor | 6 | VV | Desk top microprocessing computer. The unit shall consist of a central processing mini tower, flat panel monitor, keyboard, mouse and speakers. The system shall have the following minimum characteristics: a 2.8 GHz Pentium processor; 512 MB memory; 80GB hard drive; 32/48x CD-ROMDVD combo; 1.44MB network interface card; video 32 MB NVIDIA; a 18 inch flat panel monitor. The computer is used throughout the facility to input, manipulate and retrieve information.