## Sheet1
SYMBOL | QNTY | ACQ/INS | DESCRIPTION | SPEC | REFERENCE | DETAIL
VBA - REGIONAL OFFICE - BUILDING SUPPORT FACILITIES
TOILET FACILITIES:
WHEELCHAIR WATER CLOSETS WILL BE IN ACCORDANCE WITH THE APPROPRIATE SPACE PROGRAM, P-103 WILL BE USED FOR BOTH CONVENTIONAL AND WHEELCHAIR INSTALLATIONS.
P-103 | AR | CC | WATER CLOSET, WALL HUNG | 15450 |  | SD 4
| AR | CC | DISPENSER, TOILET TISSUE, DOUBLE ROLL | 10800 |  | SD 12
| AR | CC | ENCLOSURE, TOILET, WHEELCHAIR, CEILING HUNG | 10162 | ARCH DM | SD 12
| AR | CC | BAR, GRAB FOR WATER CLOSET | 10800 |  | SD 12
| AR | CC | ENCLOSURE, TOILET, CEILING HUNG | 10162 | ARCH DM | SD 12
| AR | CC | HOOK, CLOTHES, INSTALL ON DOOR, TOILET SIDE | 10800
P-201 | AR | CC | URINAL, WALL HUNG | 15450 |  | SD 4
P-202 | 1 | CC | URINAL, WHEELCHAIR, WALL HUNG | 15450
| AR | CC | SCREEN, URINAL | 10162 |  | SD 12
P-415 | AR | CC | LAVATORY, STRAIGHT BACK | 15450
| 1 | CC | MIRROR, 610 mm X 914 mm (24" X 36"), OVER WHEELCHAIR LAVATORY | 10800 |  | SD 15
| AR | CC | MIRROR, 406 mm X 508 mm (16" X 20"), WITH INTEGRAL SHELF, OVER LAVATORY | 10800 |  | SD 15
| AR | VV | DISPENSER, SOAP, LIQUID, WALL MOUNTED
| AR | CC | DISPENSER, PAPER TOWEL AND DISPOSAL COMBINATION UNITS | 10800
| AR | CC | RECEPTACLE, ELECTRICAL, DUPLEX, 120 VOLT, 20 AMP, WITH GROUND FAULT INTERRUPTER, ADJACENT TO LAVATORY | 16140 | ELEC DM CS 801-3
FEMALE:
P-103 | AR | CC | WATER CLOSET, WALL HUNG | 15450 |  | SD 4
| AR | CC | DISPENSER, TOILET TISSUE, DOUBLE ROLL | 10800 |  | SD 12
| AR | CC | ENCLOSURE, TOILET, WHEELCHAIR, CEILING HUNG | 10162 | ARCH DM | SD 12
| AR | CC | BAR, GRAB FOR WATER CLOSET | 10800 |  | SD 12
| AR | CC | ENCLOSURE, TOILET, CEILING HUNG | 10162 | ARCH DM | SD 12
| AR | CC | HOOK, CLOTHES, INSTALL ON DOOR, TOILET SIDE | 10800
P-415 | AR | CC | LAVATORY, STRAIGHT BACK | 15450
| 1 | CC | MIRROR, 610 mm X 914 mm (24" X 36"), OVER WHEELCHAIR LAVATORY | 10800 |  | SD 15
| AR | CC | MIRROR, 406 mm X 508 mm (16" X 20"), WITH INTEGRAL SHELF, OVER LAVATORY | 10800 |  | SD 15
| AR | VV | DISPENSER, SOAP, LIQUID, WALL MOUNTED
| AR | CC | DISPENSER, PAPER TOWEL AND DISPOSAL COMBINATION UNITS | 10800
| AR | CC | RECEPTACLE, ELECTRICAL, DUPLEX, 120 VOLT, 20 AMP, WITH GROUND FAULT INTERRUPTER, ADJACENT TO LAVATORY | 16140 | ELEC DM CS 801-3
BUILDING MANAGEMENT SERVICE:
| 1 | CC | COUNTER, WORK, METAL TOP WITH SHELF UNDER AND ABOVE, 914 mm X 610 mm X 762 mm (36" X 24" X 30") | 12301
T-37 | 1 | CC | SHELVING, FLOORSTANDING, STEEL, WITH SLOPING TOP AND 6 ADJUSTABLE SHELVES, 914 mm X 457 mm X 2134 mm (36" X 18" X 84") | 10671
P-510 | 1 | CC | SINK, CORROSION RESISTING STEEL, SINGLE COMPARTMENT WITH DRAINBOARD, WALL HUNG, FOOT PEDAL CONTROL | 15450
| 1 | VV | DISPENSER, SOAP, LIQUID, WALL MOUNTED
| 1 | VV | DISPENSER, PAPER TOWEL, SURFACE MOUNTED
P-802 | 1 | CC | HOSE BIBB, COMBINATION FAUCET, WALL MOUNTED, CONCEALED SUPPLY PIPES | 15450
| 1 | CC | DRAIN, FLOOR | 15400
| AR | VV | RACK, BARREL OR DRUM, WITH WHEELS
| AR | VV | PALLETS (SIZE AS REQUIRED)
| 1 | VV | CHARGER, BATTERY
| 1 | VV | RECEPTACLE, WASTE, COVERED
| AR | CC | RECEPTACLE, ELECTRICAL, DUPLEX, 120 VOLT, 20 AMP | 16140 | ELEC DM CS 801-3
HOUSEKEEPING AIDS CLOSET:
P-502 | 1 | CC | SINK, SERVICE, CORNER, FLOOR MOUNTED | 15450
T-10 | 1 | CC | RACK, MOP, WALL MOUNTED | 10360
T-7 | 1 | CC | SHELVING, WALL HUNG, CORROSION RESISTING STEEL, TWO FIXED SHELVES, TWO DOORS WITH LOCKS, 914 mm X 305 mm X 1219 mm, (36" X 12" X 48") 1524 mm (60") ABOVE FINISHED FLOOR | 12301